## Database
|  | Mass per Metre | Depth Of Section | Width Of Section | Thickness |  | Root Radius | Depth Between Fillets | Area of Section | Ratios For Local Buckling |  | Surface Area per Metre | Second Moment Of Area |  | Radius Of Gyration |  | Elastic Modulus |  | Plastic Modulus |  | Classification 1.0 |  | New |  | Classification 2.0 |  | Euc. Dist. AISC | Euc. Dist. GB | Euc. Dist. HY | Euc. Dist. AISC | Euc. Dist. GB | Euc. Dist. HY |  | Area of Section |  |  | Elastic Modulus x-x | [13 empty] | Area of Section | Elastic Modulus x-x | [5 empty] | Area of Section | Elastic Modulus x-x | [5 empty] | Area of Section | Elastic Modulus x-x | [5 empty] | Area of Section | Elastic Modulus x-x | [5 empty] | Area of Section | Elastic Modulus x-x
|  |  | D | B | tf | tw | r | d | A | Flange | Web |  | Ix | Iy | rx | ry | Sex | Sey | Zpx | Zpy | Web | Flange |  |  | Flange | Web | AISC | GB | HY | AISC | GB | HY |  | AISC | GB | HY | AISC | GB | HY | [11 empty] | Diff | Diff | [5 empty] | Diff | Diff | [5 empty] | Diff | Diff | [5 empty] | Diff | Diff | [5 empty] | Diff | Diff
Type | Standards | kg/m | mm | mm | mm | mm | mm | mm | cm2 | b/T | d/t | m2 | cm4 | cm4 | cm | cm | cm3 | cm3 | cm3 | cm3 |  |  | B/tf | D/tw | [8 empty] | Type | [6 empty] | Type | [12 empty] | Type | [6 empty] | Type | [6 empty] | Type | [6 empty] | Type | [6 empty] | Type
W4X13 | AISC | 19.4 | 105.7 | 103.1 | 8.8 | 7.1 | 6.4 | 75.5 | 24.7 | 5.4545 | 10.6338 | 0.599 | 472 | 160 | 4.38 | 2.55 | 89.4 | 31.1 | 103 | 47.8 | Compact | Slender | 11.7159 | 14.8873 | 2 | 1 | 0 |  |  | 0 |  |  | W4X13 | 0 |  |  | 0 |  |  | W4X13 |  | Chosen | W4X13 | [7 empty] | 67.3 | 466.8667 | W4X13 |  |  |  |  | 49.3 | 226.4857 | W4X13 |  |  |  |  | 115.3 | 569.2667 | W4X13 |  |  |  |  | 99.3 | 535.1333 | W4X13 |  |  |  |  | 34.9903 | 180.6984 | W4X13
W4X13.8 | AISC | 21 | 102 | 102 | 9.4 | 8 | 6 | 71.2 | 26.1 | 5 | 8.9 | 0.586 | 456 | 167 | 4.18 | 2.53 | 89.4 | 32.7 | 104 | 50.4 | Compact | Non-Compact | 10.8511 | 12.75 | 2 | 1 | 17.8857 |  |  | 4.1785 |  |  | W4X13.8 | 1.4 |  |  | 0 |  |  | W4X13.8 |  | Std. | AISC | [7 empty] | 65.9 | 466.8667 | W4X13.8 | Custom Symmetrical |  |  |  | 47.9 | 226.4857 | W4X13.8 | Custom Assym |  |  |  | 113.9 | 569.2667 | W4X13.8 | Boxed Up |  |  |  | 97.9 | 535.1333 | W4X13.8 | Rec Tube |  |  |  | 33.5903 | 180.6984 | W4X13.8 | Cir Tube
W4X16.3 | AISC | 24 | 107 | 100 | 12 | 7.9 | 6 | 71 | 30.9 | 3.8375 | 8.9873 | 0.588 | 587 | 200 | 4.36 | 2.55 | 110 | 40.1 | 129 | 61.5 | Compact | Non-Compact | 8.3333 | 13.5443 | 1 | 1 | 121.8044 |  |  | 22.7302 |  |  | W4X16.3 | 6.2 |  |  | 20.6 |  |  | W4X16.3 | [6 empty] | Area |  |  |  | 61.1 | 446.2667 | W4X16.3 | Area |  |  |  | 43.1 | 205.8857 | W4X16.3 | Area |  |  |  | 109.1 | 548.6667 | W4X16.3 | Area |  |  |  | 93.1 | 514.5333 | W4X16.3 | Area |  |  |  | 28.7903 | 160.0984 | W4X16.3 | Area
W5X9 | AISC | 13 | 127 | 76 | 7.6 | 4 | 7.6 | 96.6 | 16.5 | 4.7368 | 24.15 | 0.537 | 473 | 55.8 | 5.35 | 1.84 | 74.6 | 14.7 | 84.2 | 22.6 | Compact | Non-Compact | 10 | 31.75 | 2 | 1 | 109.7576 |  |  | 40.9402 |  |  | W5X9 | 8.2 |  |  | 14.8 |  |  | W5X9 | W+B+S |  | Type |  |  |  |  | Type |  |  | 75.5 | 481.6667 | W5X9 |  | Type |  |  | 57.5 | 241.2857 | W5X9 |  | Type |  |  | 123.5 | 584.0667 | W5X9 |  | Type |  |  | 107.5 | 549.9333 | W5X9 |  | Type |  |  | 43.1903 | 195.4984 | W5X9 |  | Type
W5X16 | AISC | 23.8 | 127.3 | 127 | 9.1 | 6.1 | 7.6 | 93.8 | 30.4 | 6.6429 | 15.377 | 0.737 | 892 | 312 | 5.42 | 3.21 | 140 | 49.2 | 158 | 75 | Compact | Slender | 13.956 | 20.8689 | 3 | 1 | 447.8189 |  |  | 62.6557 |  |  | W5X16 | 5.7 |  |  | 50.6 |  |  | W5X16 |  | Min aisc | AISC | 0 | W4X13 |  | Min aisc | AISC | 0 | W4X13 | 61.6 | 416.2667 | W5X16 | Min aisc | AISC | 0.8 | W14X48 | 43.6 | 175.8857 | W5X16 | Min aisc | AISC | 0.2 | W10X39 | 109.6 | 518.6667 | W5X16 | Min aisc | AISC | 1 | W14X74 | 93.6 | 484.5333 | W5X16 | Min aisc | AISC | 1 | W12X65 | 29.2903 | 130.0984 | W5X16 | Min aisc | AISC | 0.99026 | W8X31
W5X19 | AISC | 28.3 | 130.8 | 127.8 | 10.9 | 6.9 | 7.6 | 93.8 | 35.8 | 5.5459 | 13.5942 | 0.746 | 1092 | 380 | 5.52 | 3.25 | 167 | 59.4 | 190 | 90.6 | Compact | Slender | 11.7248 | 18.9565 | 2 | 1 | 658.8172 |  |  | 89.7928 |  |  | W5X19 | 11.1 |  |  | 77.6 |  |  | W5X19 |  | Min gb | GB | 14.586 | HW100X16.9 |  | Min gb | GB | 1.65 | HM148 | 56.2 | 389.2667 | W5X19 | Min gb | GB | 0.57 | HW250X250 | 38.2 | 148.8857 | W5X19 | Min gb | GB | 2.47 | HW200X204 | 104.2 | 491.6667 | W5X19 | Min gb | GB | 1.17 | HM482 | 88.2 | 457.5333 | W5X19 | Min gb | GB | 5.31 | HN506 | 23.8903 | 103.0984 | W5X19 | Min gb | GB | 3.2197 | HN350
W6X9 | AISC | 14 | 150 | 75 | 7 | 5 | 8 | 120 | 17.8 | 5 | 24 | 0.576 | 666 | 49.5 | 6.11 | 1.67 | 88.8 | 13.2 | 102 | 20.8 | Compact | Non-Compact | 10.7143 | 30 | 2 | 1 | 229.3433 |  |  | 55.4335 |  |  | W6X9 | 6.9 |  |  | 0.6 |  |  | W6X9 |  | Min hy | HY | 1093.3735 | HY400X65.4 |  | Min hy | HY | 58.5907 | HY400X65.4 | 74.2 | 467.4667 | W6X9 | Min hy | HY | 0.29071 | HY500X72.4 | 56.2 | 227.0857 | W6X9 | Min hy | HY | 9.2907 | HY400X65.4 | 122.2 | 569.8667 | W6X9 | Min hy | HY | 0.10929 | HY400X110 | 106.2 | 535.7333 | W6X9 | Min hy | HY | 0.42929 | HY500X97 | 41.8903 | 181.2984 | W6X9 | Min hy | HY | 23.6004 | HY400X65.4
W6X12 | AISC | 18 | 155 | 75 | 8.5 | 6 | 8 | 122 | 21.6 | 4.0588 | 20.3333 | 0.584 | 841 | 60.2 | 6.24 | 1.67 | 109 | 16 | 126 | 25.4 | Compact | Non-Compact | 8.8235 | 25.8333 | 1 | 1 | 386.4468 |  |  | 61.9053 |  |  | W6X12 | 3.1 |  |  | 19.6 |  |  | W6X12 |  | 1st | HW100X16.9 |  |  |  | 1st | HM148 |  |  | 70.4 | 447.2667 | W6X12 | 1st | HY500X72.4 |  |  | 52.4 | 206.8857 | W6X12 | 1st | W10X39 |  |  | 118.4 | 549.6667 | W6X12 | 1st | HY400X110 |  |  | 102.4 | 515.5333 | W6X12 | 1st | HY500X97 |  |  | 38.0903 | 161.0984 | W6X12 | 1st | W8X31
W6X11 | AISC | 16 | 152.4 | 88.7 | 7.7 | 4.5 | 7.6 | 121.8 | 20.3 | 5.4675 | 27.0667 | 0.638 | 834 | 89.8 | 6.41 | 2.1 | 109 | 20.2 | 123 | 31.2 | Compact | Slender | 11.5195 | 33.8667 | 2 | 1 | 371.9681 |  |  | 53.7701 |  |  | W6X11 | 4.4 |  |  | 19.6 |  |  | W6X11 |  | 2nd | HY400X65.4 |  |  |  | 2nd | HY400X65.4 |  |  | 71.7 | 447.2667 | W6X11 | 2nd | HW250X250 |  |  | 53.7 | 206.8857 | W6X11 | 2nd | HW200X204 |  |  | 119.7 | 549.6667 | W6X11 | 2nd | W14X74 |  |  | 103.7 | 515.5333 | W6X11 | 2nd | W12X65 |  |  | 39.3903 | 161.0984 | W6X11 | 2nd | HN350
W6X9* | AISC | 13.4 | 149.9 | 100.1 | 5.5 | 4.3 | 6.4 | 126.3 | 17.3 | 8.7091 | 29.3721 | 0.681 | 683 | 91.4 | 6.29 | 2.3 | 91.1 | 18.3 | 102 | 28.1 | Compact | Slender | 18.2 | 34.8605 | 4 | 1 | 226.2512 |  |  | 46.1451 |  |  | W6X9* | 7.4 |  |  | 1.7 |  |  | W6X9* | [10 empty] | 74.7 | 465.1667 | W6X9* | 3rd | W14X48 |  |  | 56.7 | 224.7857 | W6X9* | 3rd | HY400X65.4 |  |  | 122.7 | 567.5667 | W6X9* | 3rd | HM482 |  |  | 106.7 | 533.4333 | W6X9* | 3rd | HN506 |  |  | 42.3903 | 178.9984 | W6X9* | 3rd | HY400X65.4
W6X12* | AISC | 17.9 | 153.2 | 101.6 | 7.1 | 5.8 | 6.4 | 126.3 | 22.9 | 6.7465 | 21.7759 | 0.69 | 918 | 125 | 6.33 | 2.33 | 120 | 24.5 | 136 | 38 | Compact | Slender | 14.3099 | 26.4138 | 3 | 1 | 449.8883 |  |  | 56.9071 |  |  | W6X12* | 1.8 |  |  | 30.6 |  |  | W6X12* | W+B+I | Min aisc | AISC | 0 | W4X13 |  | Elastic Modulus x-x |  |  |  | 69.1 | 436.2667 | W6X12* | Elastic Modulus x-x |  |  |  | 51.1 | 195.8857 | W6X12* | Elastic Modulus x-x |  |  |  | 117.1 | 538.6667 | W6X12* | Elastic Modulus x-x |  |  |  | 101.1 | 504.5333 | W6X12* | Elastic Modulus x-x |  |  |  | 36.7903 | 150.0984 | W6X12* | Elastic Modulus x-x
W6X16 | AISC | 23.8 | 159.5 | 102.4 | 10.2 | 6.6 | 6.4 | 126.4 | 30.4 | 4.6961 | 19.1515 | 0.704 | 1330 | 183 | 6.61 | 2.45 | 167 | 35.7 | 190 | 55.2 | Compact | Non-Compact | 10.0392 | 24.1667 | 2 | 1 | 859.993 |  |  | 94.5402 |  |  | W6X16 | 5.7 |  |  | 77.6 |  |  | W6X16 |  | Min gb | GB | 90.0783 | HW100X16.9 |  |  | Type |  |  | 61.6 | 389.2667 | W6X16 |  | Type |  |  | 43.6 | 148.8857 | W6X16 |  | Type |  |  | 109.6 | 491.6667 | W6X16 |  | Type |  |  | 93.6 | 457.5333 | W6X16 |  | Type |  |  | 29.2903 | 103.0984 | W6X16 |  | Type
W6X15 | AISC | 22.3 | 152.1 | 152.1 | 6.6 | 5.8 | 6.4 | 126.2 | 28.5 | 11.0833 | 21.7586 | 0.89 | 1210 | 387 | 6.51 | 3.68 | 159 | 50.9 | 177 | 77.7 | Compact | Slender | 23.0455 | 26.2241 | 4 | 1 | 775.0658 |  |  | 98.9452 |  |  | W6X15 | 3.8 |  |  | 69.6 |  |  | W6X15 |  | Min hy | HY | 22176.9697 | HY400X65.4 |  | Min aisc | AISC | 0 | W4X13 | 63.5 | 397.2667 | W6X15 | Min aisc | AISC | 3.7333 | W12X27 | 45.5 | 156.8857 | W6X15 | Min aisc | AISC | 7.8857 | W10X19 | 111.5 | 499.6667 | W6X15 | Min aisc | AISC | 12.6667 | W12X31 | 95.5 | 465.5333 | W6X15 | Min aisc | AISC | 4.4667 | W12X30 | 31.1903 | 111.0984 | W6X15 | Min aisc | AISC | 2.9016 | W6X25
W6X15.7 | AISC | 23 | 152.4 | 152.2 | 6.8 | 5.8 | 7.6 | 123.6 | 29.2 | 10.7647 | 21.3103 | 0.889 | 1250 | 400 | 6.54 | 3.7 | 164 | 52.6 | 182 | 80.2 | Compact | Slender | 22.3824 | 26.2759 | 4 | 1 | 816.9919 |  |  | 103.0491 |  |  | W6X15.7 | 4.5 |  |  | 74.6 |  |  | W6X15.7 |  | 1st | HW100X16.9 |  |  |  | Min gb | GB | 3.3 | HN150 | 62.8 | 392.2667 | W6X15.7 | Min gb | GB | 48.1333 | HN346 | 44.8 | 151.8857 | W6X15.7 | Min gb | GB | 6.4857 | HN250 | 110.8 | 494.6667 | W6X15.7 | Min gb | GB | 44.3333 | HW244 | 94.8 | 460.5333 | W6X15.7 | Min gb | GB | 20.1333 | HN346 | 30.4903 | 106.0984 | W6X15.7 | Min gb | GB | 0.29843 | HN248
W6X20 | AISC | 30 | 157.6 | 152.9 | 9.4 | 6.5 | 7.6 | 123.6 | 38.3 | 7.7872 | 19.0154 | 0.901 | 1748 | 560 | 6.76 | 3.83 | 222 | 73.3 | 248 | 112 | Compact | Slender | 16.266 | 24.2462 | 4 | 1 | 1339.1601 |  |  | 156.6437 |  |  | W6X20 | 13.6 |  |  | 132.6 |  |  | W6X20 |  | 2nd | HY400X65.4 |  |  |  | Min hy | HY | 1040.6 | HY400X65.4 | 53.7 | 334.2667 | W6X20 | Min hy | HY | 573.7333 | HY400X65.4 | 35.7 | 93.8857 | W6X20 | Min hy | HY | 814.1143 | HY400X65.4 | 101.7 | 436.6667 | W6X20 | Min hy | HY | 471.3333 | HY400X65.4 | 85.7 | 402.5333 | W6X20 | Min hy | HY | 505.4667 | HY400X65.4 | 21.3903 | 48.0984 | W6X20 | Min hy | HY | 859.9016 | HY400X65.4
W6X25 | AISC | 37 | 161.8 | 154.4 | 11.5 | 8 | 7.6 | 123.6 | 47.1 | 6.3652 | 15.45 | 0.912 | 2210 | 706 | 6.85 | 3.87 | 273 | 91.5 | 309 | 140 | Compact | Slender | 13.4261 | 20.225 | 3 | 1 | 1823.3318 |  |  | 207.6921 |  |  | W6X25 | 22.4 |  |  | 183.6 |  |  | W6X25 | [6 empty] | 1st | HN150 |  |  | 44.9 | 283.2667 | W6X25 | 1st | W12X27 |  |  | 26.9 | 42.8857 | W6X25 | 1st | HN250 |  |  | 92.9 | 385.6667 | W6X25 | 1st | W12X31 |  |  | 76.9 | 351.5333 | W6X25 | 1st | W12X30 |  |  | 12.5903 | 2.9016 | W6X25 | 1st | HN248
W7X11 | AISC | 16.1 | 173 | 90 | 7 | 4.5 | 8.9 | 141.2 | 20.4 | 6.1071 | 31.3778 | 0.682 | 1060 | 85.4 | 7.2 | 2.04 | 123 | 19 | 138 | 29.4 | Compact | Slender | 12.8571 | 38.4444 | 3 | 1 | 596.6658 |  |  | 77.3063 |  |  | W7X11 | 4.3 |  |  | 33.6 |  |  | W7X11 | [6 empty] | 2nd | HY400X65.4 |  |  | 71.6 | 433.2667 | W7X11 | 2nd | HN346 |  |  | 53.6 | 192.8857 | W7X11 | 2nd | W10X19 |  |  | 119.6 | 535.6667 | W7X11 | 2nd | HW244 |  |  | 103.6 | 501.5333 | W7X11 | 2nd | HN346 |  |  | 39.2903 | 147.0984 | W7X11 | 2nd | W6X25
W7X12 | AISC | 18.1 | 175 | 90 | 8 | 5 | 8.9 | 141.2 | 23 | 5.3125 | 28.24 | 0.685 | 1213 | 97.6 | 7.26 | 2.06 | 139 | 21.7 | 157 | 33.7 | Compact | Slender | 11.25 | 35 | 2 | 1 | 746.9597 |  |  | 86.733 |  |  | W7X12 | 1.7 |  |  | 49.6 |  |  | W7X12 | 235 |  | ϵ | = | 0.82532 | [5 empty] | 69 | 417.2667 | W7X12 | 3rd | HY400X65.4 |  |  | 51 | 176.8857 | W7X12 | 3rd | HY400X65.4 |  |  | 117 | 519.6667 | W7X12 | 3rd | HY400X65.4 |  |  | 101 | 485.5333 | W7X12 | 3rd | HY400X65.4 |  |  | 36.6903 | 131.0984 | W7X12 | 3rd | HY400X65.4
W7X15 | AISC | 22.2 | 179 | 90 | 10 | 6 | 8.9 | 141.2 | 28.2 | 4.2 | 23.5333 | 0.691 | 1529 | 122 | 7.36 | 2.08 | 171 | 27.1 | 195 | 42.3 | Compact | Non-Compact | 9 | 29.8333 | 1 | 1 | 1060.3007 |  |  | 110.5399 |  |  | W7X15 | 3.5 |  |  | 81.6 |  |  | W7X15 | 248 | [9 empty] | 63.8 | 385.2667 | W7X15 |  |  |  |  | 45.8 | 144.8857 | W7X15 |  |  |  |  | 111.8 | 487.6667 | W7X15 |  |  |  |  | 95.8 | 453.5333 | W7X15 |  |  |  |  | 31.4903 | 99.0984 | W7X15
W7X13 | AISC | 19 | 177.8 | 101.2 | 7.9 | 4.8 | 7.6 | 146.8 | 24.3 | 6.1013 | 30.5833 | 0.738 | 1356 | 137 | 7.48 | 2.37 | 153 | 27 | 171 | 41.6 | Compact | Slender | 12.8101 | 37.0417 | 3 | 1 | 887.2356 |  |  | 96.2486 |  |  | W7X13 | 0.4 |  |  | 63.6 |  |  | W7X13 | 275 |  | Web | Flange | [6 empty] | 67.7 | 403.2667 | W7X13 |  |  |  |  | 49.7 | 162.8857 | W7X13 |  |  |  |  | 115.7 | 505.6667 | W7X13 |  |  |  |  | 99.7 | 471.5333 | W7X13 |  |  |  |  | 35.3903 | 117.0984 | W7X13
W8X10 | AISC | 14.9 | 200.4 | 100.1 | 5.2 | 4.3 | 7.6 | 174.7 | 19.1 | 9.2115 | 40.6279 | 0.779 | 1284 | 87.3 | 8.19 | 2.14 | 128 | 17.4 | 145 | 27.2 | Non-Compact | Slender | 19.25 | 46.6047 | 4 | 1 | 820.7353 |  |  | 103.2218 |  |  | W8X10 | 5.6 |  |  | 38.6 |  |  | W8X10 | 345 |  | 59.4233 | 7.4279 | [6 empty] | 72.9 | 428.2667 | W8X10 |  |  |  |  | 54.9 | 187.8857 | W8X10 |  |  |  |  | 120.9 | 530.6667 | W8X10 |  |  |  |  | 104.9 | 496.5333 | W8X10 |  |  |  |  | 40.5903 | 142.0984 | W8X10
W8X13 | AISC | 19.4 | 202.9 | 101.6 | 6.5 | 5.8 | 7.6 | 174.7 | 24.8 | 7.3692 | 30.1207 | 0.787 | 1647 | 114 | 8.16 | 2.14 | 162 | 22.4 | 187 | 35.3 | Compact | Slender | 15.6308 | 34.9828 | 4 | 1 | 1179.9115 |  |  | 121.641 |  |  | W8X13 | 0.1 |  |  | 72.6 |  |  | W8X13 | 355 |  | 68.5019 | 8.2532 | [6 empty] | 67.2 | 394.2667 | W8X13 |  |  |  |  | 49.2 | 153.8857 | W8X13 |  |  |  |  | 115.2 | 496.6667 | W8X13 |  |  |  |  | 99.2 | 462.5333 | W8X13 |  |  |  |  | 34.8903 | 108.0984 | W8X13
W8X15 | AISC | 22.3 | 206 | 102 | 8 | 6.2 | 7.6 | 174.8 | 28.6 | 5.9875 | 28.1935 | 0.794 | 1999 | 142 | 8.36 | 2.23 | 194 | 27.8 | 222 | 43.7 | Compact | Slender | 12.75 | 33.2258 | 3 | 1 | 1530.3968 |  |  | 144.9598 |  |  | W8X15 | 3.9 |  |  | 104.6 |  |  | W8X15 |  |  | 102.3402 | 11.5545 | [6 empty] | 63.4 | 362.2667 | W8X15 |  |  |  |  | 45.4 | 121.8857 | W8X15 |  |  |  |  | 111.4 | 464.6667 | W8X15 |  |  |  |  | 95.4 | 430.5333 | W8X15 |  |  |  |  | 31.0903 | 76.0984 | W8X15
W8X16 | AISC | 23.1 | 203.2 | 101.8 | 9.3 | 5.4 | 7.6 | 169.4 | 29.4 | 5.1828 | 31.3704 | 0.79 | 2105 | 164 | 8.46 | 2.36 | 207 | 32.2 | 234 | 49.8 | Compact | Slender | 10.9462 | 37.6296 | 2 | 1 | 1635.9135 |  |  | 152.7708 |  |  | W8X16 | 4.7 |  |  | 117.6 |  |  | W8X16 | [10 empty] | 62.6 | 349.2667 | W8X16 |  |  |  |  | 44.6 | 108.8857 | W8X16 |  |  |  |  | 110.6 | 451.6667 | W8X16 |  |  |  |  | 94.6 | 417.5333 | W8X16 |  |  |  |  | 30.2903 | 63.0984 | W8X16
W8X14 | AISC | 21 | 203 | 133 | 6.4 | 5 | 8 | 174.2 | 27.1 | 10 | 34.84 | 0.914 | 1980 | 251 | 8.55 | 3.05 | 195 | 37.8 | 218 | 58 | Compact | Slender | 20.7812 | 40.6 | 4 | 1 | 1514.1685 |  |  | 146.8249 |  |  | W8X14 | 2.4 |  |  | 105.6 |  |  | W8X14 | [5 empty] | Area of Section |  |  |  |  | 64.9 | 361.2667 | W8X14 |  |  |  |  | 46.9 | 120.8857 | W8X14 |  |  |  |  | 112.9 | 463.6667 | W8X14 |  |  |  |  | 96.9 | 429.5333 | W8X14 |  |  |  |  | 32.5903 | 75.0984 | W8X14
W8X15* | AISC | 22.3 | 202 | 133 | 7 | 5 | 8.9 | 170.2 | 28.7 | 9.1429 | 34.04 | 0.911 | 2105 | 275 | 8.56 | 3.09 | 208 | 41.3 | 232 | 63.4 | Compact | Slender | 19 | 40.4 | 4 | 1 | 1640.1469 |  |  | 156.0054 |  |  | W8X15* | 4 |  |  | 118.6 |  |  | W8X15* | [5 empty] | Elastic Modulus x-x |  |  |  |  | 63.3 | 348.2667 | W8X15* |  |  |  |  | 45.3 | 107.8857 | W8X15* |  |  |  |  | 111.3 | 450.6667 | W8X15* |  |  |  |  | 95.3 | 416.5333 | W8X15* |  |  |  |  | 30.9903 | 62.0984 | W8X15*
W8X17 | AISC | 25.1 | 203.2 | 133.2 | 7.8 | 5.7 | 7.6 | 172.4 | 32 | 8.1731 | 30.2456 | 0.915 | 2340 | 308 | 8.56 | 3.1 | 230 | 46.2 | 258 | 70.9 | Compact | Slender | 17.0769 | 35.6491 | 4 | 1 | 1876.63 |  |  | 174.3807 |  |  | W8X17 | 7.3 |  |  | 140.6 |  |  | W8X17 | [10 empty] | 60 | 326.2667 | W8X17 |  |  |  |  | 42 | 85.8857 | W8X17 |  |  |  |  | 108 | 428.6667 | W8X17 |  |  |  |  | 92 | 394.5333 | W8X17 |  |  |  |  | 27.6903 | 40.0984 | W8X17
W8X18 | AISC | 26.8 | 206.8 | 133.3 | 8.4 | 5.8 | 7.6 | 174.8 | 33.9 | 7.5893 | 30.1379 | 0.922 | 2578 | 331 | 8.72 | 3.12 | 249 | 49.7 | 279 | 76.3 | Compact | Slender | 15.869 | 35.6552 | 4 | 1 | 2115.5638 |  |  | 192.2274 |  |  | W8X18 | 9.2 |  |  | 159.6 |  |  | W8X18 |  |  | FY | [7 empty] | 58.1 | 307.2667 | W8X18 |  |  |  |  | 40.1 | 66.8857 | W8X18 |  |  |  |  | 106.1 | 409.6667 | W8X18 |  |  |  |  | 90.1 | 375.5333 | W8X18 |  |  |  |  | 25.7903 | 21.0984 | W8X18
W8X20 | AISC | 30 | 206.8 | 133.9 | 9.6 | 6.4 | 7.6 | 172.4 | 38.2 | 6.6406 | 26.9375 | 0.923 | 2896 | 385 | 8.71 | 3.17 | 280 | 57.5 | 314 | 88.2 | Compact | Slender | 13.9479 | 32.3125 | 3 | 1 | 2436.7131 |  |  | 219.534 |  |  | W8X20 | 13.5 |  |  | 190.6 |  |  | W8X20 |  | SL | 345 | [7 empty] | 53.8 | 276.2667 | W8X20 |  |  |  |  | 35.8 | 35.8857 | W8X20 |  |  |  |  | 101.8 | 378.6667 | W8X20 |  |  |  |  | 85.8 | 344.5333 | W8X20 |  |  |  |  | 21.4903 | 9.9016 | W8X20
W8X21 | AISC | 31.3 | 210.3 | 133.9 | 10.1 | 6.4 | 7.6 | 174.9 | 39.6 | 6.3119 | 27.3281 | 0.93 | 3119 | 405 | 8.87 | 3.2 | 297 | 60.4 | 333 | 92.7 | Compact | Slender | 13.2574 | 32.8594 | 3 | 1 | 2660.5495 |  |  | 236.3177 |  |  | W8X21 | 14.9 |  |  | 207.6 |  |  | W8X21 |  | Custom | 235 | [7 empty] | 52.4 | 259.2667 | W8X21 |  |  |  |  | 34.4 | 18.8857 | W8X21 |  |  |  |  | 100.4 | 361.6667 | W8X21 |  |  |  |  | 84.4 | 327.5333 | W8X21 |  |  |  |  | 20.0903 | 26.9016 | W8X21
W8X24 | AISC | 35.7 | 201.4 | 165 | 10.1 | 6.2 | 10.2 | 160.8 | 45.5 | 7.8614 | 25.9355 | 1.03 | 3430 | 757 | 8.68 | 4.08 | 341 | 91.7 | 378 | 140 | Compact | Slender | 16.3366 | 32.4839 | 4 | 1 | 3019.7952 |  |  | 282.7809 |  |  | W8X24 | 20.8 |  |  | 251.6 |  |  | W8X24 | [10 empty] | 46.5 | 215.2667 | W8X24 |  |  |  |  | 28.5 | 25.1143 | W8X24 |  |  |  |  | 94.5 | 317.6667 | W8X24 |  |  |  |  | 78.5 | 283.5333 | W8X24 |  |  |  |  | 14.1903 | 70.9016 | W8X24
W8X28 | AISC | 41.7 | 204.7 | 166 | 11.8 | 7.2 | 10.2 | 160.7 | 53.2 | 6.7288 | 22.3194 | 1.04 | 4077 | 901 | 8.76 | 4.12 | 398 | 109 | 445 | 165 | Compact | Slender | 14.0678 | 28.4306 | 3 | 1 | 3682.2362 |  |  | 339.2046 |  |  | W8X28 | 28.5 |  |  | 308.6 |  |  | W8X28 | [10 empty] | 38.8 | 158.2667 | W8X28 |  |  |  |  | 20.8 | 82.1143 | W8X28 |  |  |  |  | 86.8 | 260.6667 | W8X28 |  |  |  |  | 70.8 | 226.5333 | W8X28 |  |  |  |  | 6.4903 | 127.9016 | W8X28
W8X31 | AISC | 46.1 | 203.2 | 203.6 | 11 | 7.2 | 10.2 | 160.8 | 58.7 | 8.9273 | 22.3333 | 1.19 | 4568 | 1548 | 8.82 | 5.13 | 450 | 152 | 497 | 231 | Compact | Slender | 18.5091 | 28.2222 | 4 | 1 | 4327.0506 |  |  | 405.2847 |  |  | W8X31 | 34 |  |  | 360.6 |  |  | W8X31 | [10 empty] | 33.3 | 106.2667 | W8X31 |  |  |  |  | 15.3 | 134.1143 | W8X31 |  |  |  |  | 81.3 | 208.6667 | W8X31 |  |  |  |  | 65.3 | 174.5333 | W8X31 |  |  |  |  | 0.99026 | 179.9016 | W8X31
W8X35 | AISC | 52 | 206.2 | 204.3 | 12.5 | 7.9 | 10.2 | 160.8 | 66.3 | 7.856 | 20.3544 | 1.2 | 5259 | 1778 | 8.91 | 5.18 | 510 | 174 | 567 | 264 | Compact | Slender | 16.344 | 26.1013 | 4 | 1 | 5055.0603 |  |  | 466.5474 |  |  | W8X35 | 41.6 |  |  | 420.6 |  |  | W8X35 | [10 empty] | 25.7 | 46.2667 | W8X35 |  |  |  |  | 7.7 | 194.1143 | W8X35 |  |  |  |  | 73.7 | 148.6667 | W8X35 |  |  |  |  | 57.7 | 114.5333 | W8X35 |  |  |  |  | 6.6097 | 239.9016 | W8X35
W8X40 | AISC | 60 | 209.6 | 205.8 | 14.2 | 9.4 | 10.2 | 160.8 | 76.4 | 6.9155 | 17.1064 | 1.21 | 6125 | 2065 | 8.96 | 5.2 | 584 | 201 | 656 | 305 | Compact | Slender | 14.493 | 22.2979 | 3 | 1 | 5967.1414 |  |  | 542.9896 |  |  | W8X40 | 51.7 |  |  | 494.6 |  |  | W8X40 | [10 empty] | 15.6 | 27.7333 | W8X40 |  |  |  |  | 2.4 | 268.1143 | W8X40 |  |  |  |  | 63.6 | 74.6667 | W8X40 |  |  |  |  | 47.6 | 40.5333 | W8X40 |  |  |  |  | 16.7097 | 313.9016 | W8X40
W8X48 | AISC | 71 | 215.8 | 206.4 | 17.3 | 10 | 10.2 | 160.8 | 90.4 | 5.6763 | 16.08 | 1.22 | 7618 | 2537 | 9.18 | 5.3 | 706 | 246 | 799 | 374 | Compact | Slender | 11.9306 | 21.58 | 2 | 1 | 7532.4789 |  |  | 670.2018 |  |  | W8X48 | 65.7 |  |  | 616.6 |  |  | W8X48 | [10 empty] | 1.6 | 149.7333 | W8X48 |  |  |  |  | 16.4 | 390.1143 | W8X48 |  |  |  |  | 49.6 | 47.3333 | W8X48 |  |  |  |  | 33.6 | 81.4667 | W8X48 |  |  |  |  | 30.7097 | 435.9016 | W8X48
W8X58 | AISC | 86.1 | 222.2 | 209.1 | 20.5 | 12.7 | 10.2 | 160.8 | 110 | 4.7902 | 12.6614 | 1.24 | 9449 | 3128 | 9.28 | 5.34 | 850 | 299 | 977 | 456 | Compact | Non-Compact | 10.2 | 17.4961 | 2 | 1 | 9456.234 |  |  | 821.6392 |  |  | W8X58 | 85.3 |  |  | 760.6 |  |  | W8X58 | [10 empty] | 18 | 293.7333 | W8X58 |  |  |  |  | 36 | 534.1143 | W8X58 |  |  |  |  | 30 | 191.3333 | W8X58 |  |  |  |  | 14 | 225.4667 | W8X58 |  |  |  |  | 50.3097 | 579.9016 | W8X58
W8X67 | AISC | 99.7 | 228.6 | 210.3 | 23.8 | 14.5 | 10.2 | 160.7 | 127 | 4.1134 | 11.0828 | 1.25 | 11310 | 3687 | 9.44 | 5.39 | 990 | 351 | 1150 | 536 | Compact | Non-Compact | 8.8361 | 15.7655 | 1 | 1 | 11398.6214 |  |  | 969.5425 |  |  | W8X67 | 102.3 |  |  | 900.6 |  |  | W8X67 | [10 empty] | 35 | 433.7333 | W8X67 |  |  |  |  | 53 | 674.1143 | W8X67 |  |  |  |  | 13 | 331.3333 | W8X67 |  |  |  |  | 3 | 365.4667 | W8X67 |  |  |  |  | 67.3097 | 719.9016 | W8X67
W10X12 | AISC | 17.9 | 250.7 | 100.6 | 5.3 | 4.8 | 7.6 | 224.8 | 22.8 | 9.0377 | 46.8333 | 0.881 | 2241 | 90.8 | 9.91 | 1.99 | 179 | 18 | 207 | 28.6 | Non-Compact | Slender | 18.9811 | 52.2292 | 4 | 1 | 1776.2829 |  |  | 170.9708 |  |  | W10X12 | 1.9 |  |  | 89.6 |  |  | W10X12 | [10 empty] | 69.2 | 377.2667 | W10X12 |  |  |  |  | 51.2 | 136.8857 | W10X12 |  |  |  |  | 117.2 | 479.6667 | W10X12 |  |  |  |  | 101.2 | 445.5333 | W10X12 |  |  |  |  | 36.8903 | 91.0984 | W10X12
W10X15 | AISC | 22 | 254 | 101.6 | 6.8 | 5.7 | 7.6 | 225.2 | 28 | 7.0515 | 39.5088 | 0.89 | 2841 | 119 | 10.1 | 2.06 | 224 | 23.5 | 259 | 37.3 | Non-Compact | Slender | 14.9412 | 44.5614 | 3 | 1 | 2373.9918 |  |  | 200.4247 |  |  | W10X15 | 3.3 |  |  | 134.6 |  |  | W10X15 | [10 empty] | 64 | 332.2667 | W10X15 |  |  |  |  | 46 | 91.8857 | W10X15 |  |  |  |  | 112 | 434.6667 | W10X15 |  |  |  |  | 96 | 400.5333 | W10X15 |  |  |  |  | 31.6903 | 46.0984 | W10X15
W10X17 | AISC | 25.2 | 257.2 | 101.9 | 8.4 | 6 | 7.6 | 225.2 | 32 | 5.7083 | 37.5333 | 0.897 | 3415 | 149 | 10.3 | 2.15 | 266 | 29.2 | 306 | 46 | Compact | Slender | 12.131 | 42.8667 | 3 | 1 | 2946.9177 |  |  | 232.6905 |  |  | W10X17 | 7.3 |  |  | 176.6 |  |  | W10X17 | [10 empty] | 60 | 290.2667 | W10X17 |  |  |  |  | 42 | 49.8857 | W10X17 |  |  |  |  | 108 | 392.6667 | W10X17 |  |  |  |  | 92 | 358.5333 | W10X17 |  |  |  |  | 27.6903 | 4.0984 | W10X17
W10X19 | AISC | 28.3 | 260.4 | 102.2 | 10 | 6.3 | 7.6 | 225.2 | 36.1 | 4.795 | 35.746 | 0.904 | 4005 | 179 | 10.5 | 2.22 | 308 | 34.9 | 353 | 54.8 | Compact | Non-Compact | 10.22 | 41.3333 | 2 | 1 | 3536.4365 |  |  | 267.8307 |  |  | W10X19 | 11.4 |  |  | 218.6 |  |  | W10X19 | [10 empty] | 55.9 | 248.2667 | W10X19 |  |  |  |  | 37.9 | 7.8857 | W10X19 |  |  |  |  | 103.9 | 350.6667 | W10X19 |  |  |  |  | 87.9 | 316.5333 | W10X19 |  |  |  |  | 23.5903 | 37.9016 | W10X19
W10X16 | AISC | 24 | 253 | 145 | 6.4 | 5 | 7.6 | 224.2 | 31.1 | 10.9375 | 44.84 | 1.06 | 3477 | 326 | 10.6 | 3.23 | 275 | 44.9 | 308 | 69 | Non-Compact | Slender | 22.6562 | 50.6 | 4 | 1 | 3013.4754 |  |  | 241.0201 |  |  | W10X16 | 6.4 |  |  | 185.6 |  |  | W10X16 | [10 empty] | 60.9 | 281.2667 | W10X16 |  |  |  |  | 42.9 | 40.8857 | W10X16 |  |  |  |  | 108.9 | 383.6667 | W10X16 |  |  |  |  | 92.9 | 349.5333 | W10X16 |  |  |  |  | 28.5903 | 4.9016 | W10X16
W10X21 | AISC | 31.1 | 251.4 | 146.1 | 8.6 | 6 | 7.6 | 219 | 39.7 | 8.1453 | 36.5 | 1.06 | 4413 | 448 | 10.5 | 3.36 | 351 | 61.3 | 393 | 94.1 | Compact | Slender | 16.9884 | 41.9 | 4 | 1 | 3954.4282 |  |  | 304.0133 |  |  | W10X21 | 15 |  |  | 261.6 |  |  | W10X21 | [10 empty] | 52.3 | 205.2667 | W10X21 |  |  |  |  | 34.3 | 35.1143 | W10X21 |  |  |  |  | 100.3 | 307.6667 | W10X21 |  |  |  |  | 84.3 | 273.5333 | W10X21 |  |  |  |  | 19.9903 | 80.9016 | W10X21
W10X22 | AISC | 32.7 | 258.3 | 146 | 9.1 | 6.1 | 7.6 | 224.8 | 41.8 | 7.6868 | 36.8525 | 1.08 | 4917 | 475 | 10.8 | 3.37 | 381 | 65 | 426 | 100 | Compact | Slender | 16.044 | 42.3443 | 4 | 1 | 4458.9659 |  |  | 333.6269 |  |  | W10X22 | 17.1 |  |  | 291.6 |  |  | W10X22 | [10 empty] | 50.2 | 175.2667 | W10X22 |  |  |  |  | 32.2 | 65.1143 | W10X22 |  |  |  |  | 98.2 | 277.6667 | W10X22 |  |  |  |  | 82.2 | 243.5333 | W10X22 |  |  |  |  | 17.8903 | 110.9016 | W10X22
W10X25 | AISC | 37 | 256 | 146.4 | 10.9 | 6.3 | 7.6 | 219 | 47.2 | 6.4266 | 34.7619 | 1.07 | 5537 | 571 | 10.8 | 3.48 | 433 | 78 | 483 | 119 | Compact | Slender | 13.4312 | 40.6349 | 3 | 1 | 5084.0546 |  |  | 380.4281 |  |  | W10X25 | 22.5 |  |  | 343.6 |  |  | W10X25 | [10 empty] | 44.8 | 123.2667 | W10X25 |  |  |  |  | 26.8 | 117.1143 | W10X25 |  |  |  |  | 92.8 | 225.6667 | W10X25 |  |  |  |  | 76.8 | 191.5333 | W10X25 |  |  |  |  | 12.4903 | 162.9016 | W10X25
W10X26 | AISC | 38.7 | 262.4 | 146.6 | 11.1 | 6.6 | 7.6 | 225 | 48.9 | 6.3063 | 34.0909 | 1.08 | 5974 | 584 | 11.1 | 3.45 | 455 | 79.6 | 510 | 122 | Compact | Slender | 13.2072 | 39.7576 | 3 | 1 | 5520.7089 |  |  | 403.0667 |  |  | W10X26 | 24.2 |  |  | 365.6 |  |  | W10X26 | [10 empty] | 43.1 | 101.2667 | W10X26 |  |  |  |  | 25.1 | 139.1143 | W10X26 |  |  |  |  | 91.1 | 203.6667 | W10X26 |  |  |  |  | 75.1 | 169.5333 | W10X26 |  |  |  |  | 10.7903 | 184.9016 | W10X26
W10X29 | AISC | 43 | 259.6 | 147.3 | 12.7 | 7.2 | 7.6 | 219 | 54.8 | 5.5157 | 30.4167 | 1.08 | 6544 | 677 | 10.9 | 3.52 | 504 | 92 | 566 | 141 | Compact | Slender | 11.5984 | 36.0556 | 2 | 1 | 6096.0735 |  |  | 448.5987 |  |  | W10X29 | 30.1 |  |  | 414.6 |  |  | W10X29 | [10 empty] | 37.2 | 52.2667 | W10X29 |  |  |  |  | 19.2 | 188.1143 | W10X29 |  |  |  |  | 85.2 | 154.6667 | W10X29 |  |  |  |  | 69.2 | 120.5333 | W10X29 |  |  |  |  | 4.8903 | 233.9016 | W10X29
W10X30 | AISC | 44.6 | 265.9 | 147.6 | 12.9 | 7.6 | 7.6 | 224.9 | 56.9 | 5.4264 | 29.5921 | 1.09 | 7048 | 692 | 11.1 | 3.49 | 530 | 93.8 | 597 | 144 | Compact | Slender | 11.4419 | 34.9868 | 2 | 1 | 6599.5791 |  |  | 475.0831 |  |  | W10X30 | 32.2 |  |  | 440.6 |  |  | W10X30 | [10 empty] | 35.1 | 26.2667 | W10X30 |  |  |  |  | 17.1 | 214.1143 | W10X30 |  |  |  |  | 83.1 | 128.6667 | W10X30 |  |  |  |  | 67.1 | 94.5333 | W10X30 |  |  |  |  | 2.7903 | 259.9016 | W10X30
W10X33 | AISC | 49.1 | 247.1 | 202.2 | 11 | 7.4 | 12.7 | 199.7 | 62.5 | 8.8545 | 26.9865 | 1.27 | 7071 | 1517 | 10.6 | 4.93 | 572 | 150 | 634 | 229 | Compact | Slender | 18.3818 | 33.3919 | 4 | 1 | 6739.2926 |  |  | 526.1699 |  |  | W10X33 | 37.8 |  |  | 482.6 |  |  | W10X33 | [10 empty] | 29.5 | 15.7333 | W10X33 |  |  |  |  | 11.5 | 256.1143 | W10X33 |  |  |  |  | 77.5 | 86.6667 | W10X33 |  |  |  |  | 61.5 | 52.5333 | W10X33 |  |  |  |  | 2.8097 | 301.9016 | W10X33
W10X39 | AISC | 58 | 252 | 202.8 | 13.4 | 8 | 12.7 | 199.8 | 73.8 | 7.2687 | 24.975 | 1.28 | 8672 | 1865 | 10.8 | 5.03 | 688 | 184 | 765 | 280 | Compact | Slender | 15.1343 | 31.5 | 4 | 1 | 8377.2531 |  |  | 642.6851 |  |  | W10X39 | 49.1 |  |  | 598.6 |  |  | W10X39 | [10 empty] | 18.2 | 131.7333 | W10X39 |  |  |  |  | 0.2 | 372.1143 | W10X39 |  |  |  |  | 66.2 | 29.3333 | W10X39 |  |  |  |  | 50.2 | 63.4667 | W10X39 |  |  |  |  | 14.1097 | 417.9016 | W10X39
W10X42 | AISC | 62.5 | 249.4 | 207 | 12.2 | 12.2 | 12.7 | 199.6 | 79.3 | 7.9836 | 16.3607 | 1.25 | 8430 | 1807 | 10.3 | 4.77 | 676 | 175 | 768 | 271 | Compact | Slender | 16.9672 | 20.4426 | 4 | 1 | 8128.5803 |  |  | 629.4852 |  |  | W10X42 | 54.6 |  |  | 586.6 |  |  | W10X42 | [10 empty] | 12.7 | 119.7333 | W10X42 |  |  |  |  | 5.3 | 360.1143 | W10X42 |  |  |  |  | 60.7 | 17.3333 | W10X42 |  |  |  |  | 44.7 | 51.4667 | W10X42 |  |  |  |  | 19.6097 | 405.9016 | W10X42
W10X45 | AISC | 67 | 256.5 | 203.7 | 15.7 | 8.9 | 12.7 | 199.7 | 85.4 | 6.2038 | 22.4382 | 1.29 | 10300 | 2214 | 11 | 5.09 | 803 | 217 | 898 | 331 | Compact | Slender | 12.9745 | 28.8202 | 3 | 1 | 10041.9799 |  |  | 759.3713 |  |  | W10X45 | 60.7 |  |  | 713.6 |  |  | W10X45 | [10 empty] | 6.6 | 246.7333 | W10X45 |  |  |  |  | 11.4 | 487.1143 | W10X45 |  |  |  |  | 54.6 | 144.3333 | W10X45 |  |  |  |  | 38.6 | 178.4667 | W10X45 |  |  |  |  | 25.7097 | 532.9016 | W10X45
W10X57 | AISC | 84.8 | 258.1 | 211.3 | 16.5 | 16.5 | 12.7 | 199.7 | 108 | 5.903 | 12.103 | 1.31 | 11930 | 2606 | 10.5 | 4.91 | 925 | 247 | 1067 | 385 | Compact | Slender | 12.8061 | 15.6424 | 3 | 1 | 11717.6624 |  |  | 883.0477 |  |  | W10X57 | 83.3 |  |  | 835.6 |  |  | W10X57 | [10 empty] | 16 | 368.7333 | W10X57 |  |  |  |  | 34 | 609.1143 | W10X57 |  |  |  |  | 32 | 266.3333 | W10X57 |  |  |  |  | 16 | 300.4667 | W10X57 |  |  |  |  | 48.3097 | 654.9016 | W10X57
W10X49 | AISC | 73.1 | 254.1 | 254.6 | 14.2 | 8.6 | 12.7 | 200.3 | 93.1 | 8.662 | 23.2907 | 1.49 | 11410 | 3908 | 11.1 | 6.48 | 898 | 307 | 992 | 465 | Compact | Slender | 17.9296 | 29.5465 | 4 | 1 | 11564.2692 |  |  | 880.3008 |  |  | W10X49 | 68.4 |  |  | 808.6 |  |  | W10X49 | [10 empty] | 1.1 | 341.7333 | W10X49 |  |  |  |  | 19.1 | 582.1143 | W10X49 |  |  |  |  | 46.9 | 239.3333 | W10X49 |  |  |  |  | 30.9 | 273.4667 | W10X49 |  |  |  |  | 33.4097 | 627.9016 | W10X49
W10X54 | AISC | 80.4 | 256.3 | 254.8 | 15.6 | 9.4 | 12.7 | 199.7 | 102 | 7.8654 | 21.2447 | 1.49 | 12590 | 4304 | 11.1 | 6.49 | 983 | 338 | 1091 | 512 | Compact | Slender | 16.3333 | 27.266 | 4 | 1 | 12808.7608 |  |  | 968.7114 |  |  | W10X54 | 77.3 |  |  | 893.6 |  |  | W10X54 | [10 empty] | 10 | 426.7333 | W10X54 |  |  |  |  | 28 | 667.1143 | W10X54 |  |  |  |  | 38 | 324.3333 | W10X54 |  |  |  |  | 22 | 358.4667 | W10X54 |  |  |  |  | 42.3097 | 712.9016 | W10X54
W10X60 | AISC | 88.9 | 260.3 | 256.3 | 17.3 | 10.3 | 12.7 | 200.3 | 113 | 7.1098 | 19.4466 | 1.5 | 14270 | 4858 | 11.2 | 6.55 | 1096 | 379 | 1224 | 575 | Compact | Slender | 14.815 | 25.2718 | 3 | 1 | 14577.4956 |  |  | 1087.037 |  |  | W10X60 | 88.3 |  |  | 1006.6 |  |  | W10X60 | [10 empty] | 21 | 539.7333 | W10X60 |  |  |  |  | 39 | 780.1143 | W10X60 |  |  |  |  | 27 | 437.3333 | W10X60 |  |  |  |  | 11 | 471.4667 | W10X60 |  |  |  |  | 53.3097 | 825.9016 | W10X60
W10X68 | AISC | 101.2 | 264.2 | 257.3 | 19.6 | 11.9 | 12.7 | 199.7 | 129 | 6.2602 | 16.7815 | 1.51 | 16390 | 5558 | 11.3 | 6.57 | 1241 | 432 | 1398 | 657 | Compact | Slender | 13.1276 | 22.2017 | 3 | 1 | 16809.8194 |  |  | 1239.2753 |  |  | W10X68 | 104.3 |  |  | 1151.6 |  |  | W10X68 | [10 empty] | 37 | 684.7333 | W10X68 |  |  |  |  | 55 | 925.1143 | W10X68 |  |  |  |  | 11 | 582.3333 | W10X68 |  |  |  |  | 5 | 616.4667 | W10X68 |  |  |  |  | 69.3097 | 970.9016 | W10X68
W10X72 | AISC | 107.1 | 266.7 | 258.8 | 20.5 | 12.8 | 12.7 | 200.3 | 136 | 6 | 15.6484 | 1.52 | 17510 | 5928 | 11.3 | 6.59 | 1313 | 458 | 1484 | 697 | Compact | Slender | 12.6244 | 20.8359 | 3 | 1 | 17989.2588 |  |  | 1315.1441 |  |  | W10X72 | 111.3 |  |  | 1223.6 |  |  | W10X72 | [10 empty] | 44 | 756.7333 | W10X72 |  |  |  |  | 62 | 997.1143 | W10X72 |  |  |  |  | 4 | 654.3333 | W10X72 |  |  |  |  | 12 | 688.4667 | W10X72 |  |  |  |  | 76.3097 | 1042.9016 | W10X72
W10X77 | AISC | 114.6 | 269.2 | 258.8 | 22.1 | 13.5 | 12.7 | 199.6 | 146 | 5.5498 | 14.7852 | 1.52 | 18950 | 6391 | 11.4 | 6.61 | 1408 | 494 | 1599 | 752 | Compact | Slender | 11.7104 | 19.9407 | 2 | 1 | 19501.6107 |  |  | 1415.6119 |  |  | W10X77 | 121.3 |  |  | 1318.6 |  |  | W10X77 | [10 empty] | 54 | 851.7333 | W10X77 |  |  |  |  | 72 | 1092.1143 | W10X77 |  |  |  |  | 6 | 749.3333 | W10X77 |  |  |  |  | 22 | 783.4667 | W10X77 |  |  |  |  | 86.3097 | 1137.9016 | W10X77
W10X88 | AISC | 131 | 275.3 | 260.7 | 25.2 | 15.4 | 12.7 | 199.6 | 167 | 4.8671 | 12.961 | 1.54 | 22210 | 7436 | 11.5 | 6.67 | 1613 | 570 | 1850 | 869 | Compact | Non-Compact | 10.3452 | 17.8766 | 2 | 1 | 22924.5376 |  |  | 1632.5967 |  |  | W10X88 | 142.3 |  |  | 1523.6 |  |  | W10X88 | [10 empty] | 75 | 1056.7333 | W10X88 |  |  |  |  | 93 | 1297.1143 | W10X88 |  |  |  |  | 27 | 954.3333 | W10X88 |  |  |  |  | 43 | 988.4667 | W10X88 |  |  |  |  | 107.3097 | 1342.9016 | W10X88
W10X89 | AISC | 132 | 276.3 | 261.3 | 25.3 | 15.3 | 12.7 | 200.3 | 168 | 4.8617 | 13.0915 | 1.55 | 22530 | 7531 | 11.6 | 6.69 | 1631 | 576 | 1869 | 878 | Compact | Non-Compact | 10.3281 | 18.0588 | 2 | 1 | 23258.1413 |  |  | 1651.5381 |  |  | W10X89 | 143.3 |  |  | 1541.6 |  |  | W10X89 | [10 empty] | 76 | 1074.7333 | W10X89 |  |  |  |  | 94 | 1315.1143 | W10X89 |  |  |  |  | 28 | 972.3333 | W10X89 |  |  |  |  | 44 | 1006.4667 | W10X89 |  |  |  |  | 108.3097 | 1360.9016 | W10X89
W10X100 | AISC | 148.8 | 281.9 | 262.6 | 28.5 | 17.3 | 12.7 | 199.6 | 190 | 4.3035 | 11.5376 | 1.56 | 25900 | 8598 | 11.7 | 6.73 | 1838 | 655 | 2127 | 999 | Compact | Non-Compact | 9.214 | 16.2948 | 2 | 1 | 26792.5272 |  |  | 1871.7211 |  |  | W10X100 | 165.3 |  |  | 1748.6 |  |  | W10X100 | [10 empty] | 98 | 1281.7333 | W10X100 |  |  |  |  | 116 | 1522.1143 | W10X100 |  |  |  |  | 50 | 1179.3333 | W10X100 |  |  |  |  | 66 | 1213.4667 | W10X100 |  |  |  |  | 130.3097 | 1567.9016 | W10X100
W10X112 | AISC | 167.1 | 289.1 | 265.2 | 31.7 | 19.2 | 12.7 | 200.3 | 213 | 3.8801 | 10.4323 | 1.58 | 30000 | 9870 | 11.9 | 6.81 | 2075 | 744 | 2424 | 1137 | Compact | Non-Compact | 8.3659 | 15.0573 | 1 | 1 | 31084.5105 |  |  | 2123.8516 |  |  | W10X112 | 188.3 |  |  | 1985.6 |  |  | W10X112 | [10 empty] | 121 | 1518.7333 | W10X112 |  |  |  |  | 139 | 1759.1143 | W10X112 |  |  |  |  | 73 | 1416.3333 | W10X112 |  |  |  |  | 89 | 1450.4667 | W10X112 |  |  |  |  | 153.3097 | 1804.9016 | W10X112
W12X14 | AISC | 20.8 | 302.5 | 100.8 | 5.7 | 5.1 | 7.6 | 275.8 | 26.8 | 8.3947 | 54.0784 | 0.985 | 3682 | 97.9 | 11.7 | 1.91 | 243 | 19.4 | 286 | 31.1 | Non-Compact | Slender | 17.6842 | 59.3137 | 4 | 1 | 3216.6274 |  |  | 249.9308 |  |  | W12X14 | 2.1 |  |  | 153.6 |  |  | W12X14 | [10 empty] | 65.2 | 313.2667 | W12X14 |  |  |  |  | 47.2 | 72.8857 | W12X14 |  |  |  |  | 113.2 | 415.6667 | W12X14 |  |  |  |  | 97.2 | 381.5333 | W12X14 |  |  |  |  | 32.8903 | 27.0984 | W12X14
W12X16 | AISC | 23.8 | 304.5 | 101.3 | 6.7 | 5.6 | 7.6 | 275.8 | 30.4 | 7.1418 | 49.25 | 0.99 | 4274 | 117 | 11.9 | 1.96 | 281 | 23.1 | 329 | 37 | Non-Compact | Slender | 15.1194 | 54.375 | 4 | 1 | 3807.4372 |  |  | 276.2232 |  |  | W12X16 | 5.7 |  |  | 191.6 |  |  | W12X16 | [10 empty] | 61.6 | 275.2667 | W12X16 |  |  |  |  | 43.6 | 34.8857 | W12X16 |  |  |  |  | 109.6 | 377.6667 | W12X16 |  |  |  |  | 93.6 | 343.5333 | W12X16 |  |  |  |  | 29.2903 | 10.9016 | W12X16
W12X16.5 | AISC | 24.8 | 305.1 | 101.6 | 7 | 5.8 | 7.6 | 275.9 | 31.6 | 6.8429 | 47.569 | 0.992 | 4455 | 123 | 11.9 | 1.97 | 292 | 24.2 | 342 | 38.8 | Non-Compact | Slender | 14.5143 | 52.6034 | 3 | 1 | 3988.1601 |  |  | 284.3536 |  |  | W12X16.5 | 6.9 |  |  | 202.6 |  |  | W12X16.5 | [10 empty] | 60.4 | 264.2667 | W12X16.5 |  |  |  |  | 42.4 | 23.8857 | W12X16.5 |  |  |  |  | 108.4 | 366.6667 | W12X16.5 |  |  |  |  | 92.4 | 332.5333 | W12X16.5 |  |  |  |  | 28.0903 | 21.9016 | W12X16.5
W12X19 | AISC | 28.2 | 308.7 | 101.8 | 8.8 | 6 | 7.6 | 275.9 | 35.9 | 5.4432 | 45.9833 | 1 | 5366 | 155 | 12.2 | 2.08 | 348 | 30.5 | 403 | 48.5 | Non-Compact | Slender | 11.5682 | 51.45 | 2 | 1 | 4898.2111 |  |  | 328.7628 |  |  | W12X19 | 11.2 |  |  | 258.6 |  |  | W12X19 | [10 empty] | 56.1 | 208.2667 | W12X19 |  |  |  |  | 38.1 | 32.1143 | W12X19 |  |  |  |  | 104.1 | 310.6667 | W12X19 |  |  |  |  | 88.1 | 276.5333 | W12X19 |  |  |  |  | 23.7903 | 77.9016 | W12X19
W12X22 | AISC | 32.8 | 312.7 | 102.4 | 10.8 | 6.6 | 7.6 | 275.9 | 41.8 | 4.4352 | 41.803 | 1.01 | 6501 | 194 | 12.5 | 2.15 | 416 | 37.9 | 481 | 60 | Compact | Non-Compact | 9.4815 | 47.3788 | 2 | 1 | 6032.6484 |  |  | 386.7341 |  |  | W12X22 | 17.1 |  |  | 326.6 |  |  | W12X22 | [10 empty] | 50.2 | 140.2667 | W12X22 |  |  |  |  | 32.2 | 100.1143 | W12X22 |  |  |  |  | 98.2 | 242.6667 | W12X22 |  |  |  |  | 82.2 | 208.5333 | W12X22 |  |  |  |  | 17.8903 | 145.9016 | W12X22
W12X25 | AISC | 37 | 304.4 | 123.3 | 10.7 | 7.1 | 8.9 | 265.2 | 47.2 | 5.4299 | 37.3521 | 1.07 | 7166 | 335 | 12.3 | 2.67 | 471 | 54.4 | 539 | 85.3 | Compact | Slender | 11.5234 | 42.8732 | 2 | 1 | 6699.2649 |  |  | 431.3365 |  |  | W12X25 | 22.5 |  |  | 381.6 |  |  | W12X25 | [10 empty] | 44.8 | 85.2667 | W12X25 |  |  |  |  | 26.8 | 155.1143 | W12X25 |  |  |  |  | 92.8 | 187.6667 | W12X25 |  |  |  |  | 76.8 | 153.5333 | W12X25 |  |  |  |  | 12.4903 | 200.9016 | W12X25
W12X28 | AISC | 41.9 | 307.2 | 124.3 | 12.1 | 8 | 8.9 | 265.2 | 53.4 | 4.8058 | 33.15 | 1.08 | 8196 | 389 | 12.4 | 2.7 | 534 | 62.6 | 614 | 98.4 | Compact | Non-Compact | 10.2727 | 38.4 | 2 | 1 | 7730.0497 |  |  | 489.605 |  |  | W12X28 | 28.7 |  |  | 444.6 |  |  | W12X28 | [10 empty] | 38.6 | 22.2667 | W12X28 |  |  |  |  | 20.6 | 218.1143 | W12X28 |  |  |  |  | 86.6 | 124.6667 | W12X28 |  |  |  |  | 70.6 | 90.5333 | W12X28 |  |  |  |  | 6.2903 | 263.9016 | W12X28
W12X32 | AISC | 48.1 | 311 | 125.3 | 14 | 9 | 8.9 | 265.2 | 61.2 | 4.1536 | 29.4667 | 1.09 | 9575 | 461 | 12.5 | 2.74 | 616 | 73.6 | 711 | 116 | Compact | Non-Compact | 8.95 | 34.5556 | 1 | 1 | 9110.3156 |  |  | 567.2343 |  |  | W12X32 | 36.5 |  |  | 526.6 |  |  | W12X32 | [10 empty] | 30.8 | 59.7333 | W12X32 |  |  |  |  | 12.8 | 300.1143 | W12X32 |  |  |  |  | 78.8 | 42.6667 | W12X32 |  |  |  |  | 62.8 | 8.5333 | W12X32 |  |  |  |  | 1.5097 | 345.9016 | W12X32
W12X21 | AISC | 31 | 306 | 164 | 7.4 | 5 | 7.6 | 275.2 | 39.4 | 10.7432 | 55.04 | 1.24 | 6554 | 544 | 12.9 | 3.72 | 428 | 66.4 | 476 | 102 | Non-Compact | Slender | 22.1622 | 61.2 | 4 | 1 | 6097.7052 |  |  | 399.656 |  |  | W12X21 | 14.7 |  |  | 338.6 |  |  | W12X21 | [10 empty] | 52.6 | 128.2667 | W12X21 |  |  |  |  | 34.6 | 112.1143 | W12X21 |  |  |  |  | 100.6 | 230.6667 | W12X21 |  |  |  |  | 84.6 | 196.5333 | W12X21 |  |  |  |  | 20.2903 | 157.9016 | W12X21
W12X26 | AISC | 38.7 | 310.4 | 164.8 | 9.7 | 5.8 | 7.6 | 275.9 | 49.3 | 8.1959 | 47.569 | 1.26 | 8498 | 720 | 13.1 | 3.82 | 548 | 87.4 | 609 | 134 | Compact | Slender | 16.9897 | 53.5172 | 4 | 1 | 8048.3529 |  |  | 509.1096 |  |  | W12X26 | 24.6 |  |  | 458.6 |  |  | W12X26 | [10 empty] | 42.7 | 8.2667 | W12X26 |  |  |  |  | 24.7 | 232.1143 | W12X26 |  |  |  |  | 90.7 | 110.6667 | W12X26 |  |  |  |  | 74.7 | 76.5333 | W12X26 |  |  |  |  | 10.3903 | 277.9016 | W12X26
W12X27 | AISC | 40.3 | 303.4 | 165 | 10.2 | 6 | 8.9 | 265.2 | 51.3 | 7.7941 | 44.2 | 1.24 | 8503 | 764 | 12.9 | 3.86 | 560 | 92.7 | 623 | 142 | Compact | Slender | 16.1765 | 50.5667 | 4 | 1 | 8056.3449 |  |  | 517.8569 |  |  | W12X27 | 26.6 |  |  | 470.6 |  |  | W12X27 | [10 empty] | 40.7 | 3.7333 | W12X27 |  |  |  |  | 22.7 | 244.1143 | W12X27 |  |  |  |  | 88.7 | 98.6667 | W12X27 |  |  |  |  | 72.7 | 64.5333 | W12X27 |  |  |  |  | 8.3903 | 289.9016 | W12X27
W12X30 | AISC | 44.6 | 313.4 | 165.6 | 11.1 | 6.6 | 7.6 | 276 | 56.5 | 7.1622 | 41.8182 | 1.26 | 9864 | 841 | 13.2 | 3.86 | 629 | 102 | 703 | 156 | Compact | Slender | 14.9189 | 47.4848 | 3 | 1 | 9419.1544 |  |  | 585.8673 |  |  | W12X30 | 31.8 |  |  | 539.6 |  |  | W12X30 | [10 empty] | 35.5 | 72.7333 | W12X30 |  |  |  |  | 17.5 | 313.1143 | W12X30 |  |  |  |  | 83.5 | 29.6667 | W12X30 |  |  |  |  | 67.5 | 4.4667 | W12X30 |  |  |  |  | 3.1903 | 358.9016 | W12X30
W12X31 | AISC | 46.1 | 306.6 | 165.7 | 11.8 | 6.7 | 8.9 | 265.2 | 58.7 | 6.7373 | 39.5821 | 1.25 | 9899 | 896 | 13 | 3.9 | 646 | 108 | 720 | 166 | Compact | Slender | 14.0424 | 45.7612 | 3 | 1 | 9458.0286 |  |  | 599.9973 |  |  | W12X31 | 34 |  |  | 556.6 |  |  | W12X31 | [10 empty] | 33.3 | 89.7333 | W12X31 |  |  |  |  | 15.3 | 330.1143 | W12X31 |  |  |  |  | 81.3 | 12.6667 | W12X31 |  |  |  |  | 65.3 | 21.4667 | W12X31 |  |  |  |  | 0.99026 | 375.9016 | W12X31
W12X35 | AISC | 52.1 | 317.5 | 166.6 | 13.2 | 7.6 | 7.6 | 275.9 | 66.7 | 6.0227 | 36.3026 | 1.27 | 11860 | 1019 | 13.3 | 3.91 | 747 | 122 | 838 | 188 | Compact | Slender | 12.6212 | 41.7763 | 3 | 1 | 11422.4917 |  |  | 699.7086 |  |  | W12X35 | 42 |  |  | 657.6 |  |  | W12X35 | [10 empty] | 25.3 | 190.7333 | W12X35 |  |  |  |  | 7.3 | 431.1143 | W12X35 |  |  |  |  | 73.3 | 88.3333 | W12X35 |  |  |  |  | 57.3 | 122.4667 | W12X35 |  |  |  |  | 7.0097 | 476.9016 | W12X35
W12X36 | AISC | 54 | 310.4 | 166.9 | 13.7 | 7.9 | 8.9 | 265.2 | 68.8 | 5.8029 | 33.5696 | 1.26 | 11700 | 1063 | 13 | 3.93 | 754 | 127 | 846 | 196 | Compact | Slender | 12.1825 | 39.2911 | 3 | 1 | 11266.2933 |  |  | 704.8847 |  |  | W12X36 | 44.1 |  |  | 664.6 |  |  | W12X36 | [10 empty] | 23.2 | 197.7333 | W12X36 |  |  |  |  | 5.2 | 438.1143 | W12X36 |  |  |  |  | 71.2 | 95.3333 | W12X36 |  |  |  |  | 55.2 | 129.4667 | W12X36 |  |  |  |  | 9.1097 | 483.9016 | W12X36
W12X40 | AISC | 59.5 | 303.3 | 203.3 | 13 | 8.5 | 15.2 | 246.9 | 75.6 | 7.4923 | 29.0471 | 1.38 | 12840 | 1823 | 13 | 4.91 | 847 | 179 | 938 | 274 | Compact | Slender | 15.6385 | 35.6824 | 4 | 1 | 12481.2691 |  |  | 803.0678 |  |  | W12X40 | 50.9 |  |  | 757.6 |  |  | W12X40 | [10 empty] | 16.4 | 290.7333 | W12X40 |  |  |  |  | 1.6 | 531.1143 | W12X40 |  |  |  |  | 64.4 | 188.3333 | W12X40 |  |  |  |  | 48.4 | 222.4667 | W12X40 |  |  |  |  | 15.9097 | 576.9016 | W12X40
W12X45 | AISC | 67 | 306.3 | 204.3 | 14.6 | 8.5 | 15.2 | 246.7 | 85.2 | 6.7055 | 29.0235 | 1.39 | 14570 | 2078 | 13.1 | 4.94 | 952 | 203 | 1060 | 311 | Compact | Slender | 13.9932 | 36.0353 | 3 | 1 | 14229.6455 |  |  | 907.8051 |  |  | W12X45 | 60.5 |  |  | 862.6 |  |  | W12X45 | [10 empty] | 6.8 | 395.7333 | W12X45 |  |  |  |  | 11.2 | 636.1143 | W12X45 |  |  |  |  | 54.8 | 293.3333 | W12X45 |  |  |  |  | 38.8 | 327.4667 | W12X45 |  |  |  |  | 25.5097 | 681.9016 | W12X45
W12X50 | AISC | 74.4 | 309.6 | 205.2 | 16.2 | 9.4 | 15.2 | 246.8 | 94.5 | 6.0432 | 26.2553 | 1.4 | 16350 | 2337 | 13.2 | 4.97 | 1056 | 228 | 1183 | 349 | Compact | Slender | 12.6667 | 32.9362 | 3 | 1 | 16028.1693 |  |  | 1012.4647 |  |  | W12X50 | 69.8 |  |  | 966.6 |  |  | W12X50 | [10 empty] | 2.5 | 499.7333 | W12X50 |  |  |  |  | 20.5 | 740.1143 | W12X50 |  |  |  |  | 45.5 | 397.3333 | W12X50 |  |  |  |  | 29.5 | 431.4667 | W12X50 |  |  |  |  | 34.8097 | 785.9016 | W12X50
W12X53 | AISC | 78.9 | 306.3 | 253.9 | 14.6 | 8.8 | 15.2 | 246.7 | 100 | 8.3938 | 28.0341 | 1.58 | 17700 | 3986 | 13.3 | 6.3 | 1156 | 314 | 1276 | 477 | Compact | Slender | 17.3904 | 34.8068 | 4 | 1 | 17649.5111 |  |  | 1131.6576 |  |  | W12X53 | 75.3 |  |  | 1066.6 |  |  | W12X53 | [10 empty] | 8 | 599.7333 | W12X53 |  |  |  |  | 26 | 840.1143 | W12X53 |  |  |  |  | 40 | 497.3333 | W12X53 |  |  |  |  | 24 | 531.4667 | W12X53 |  |  |  |  | 40.3097 | 885.9016 | W12X53
W12X58 | AISC | 86.3 | 309.6 | 254.3 | 16.2 | 9.1 | 15.2 | 246.8 | 110 | 7.5679 | 27.1209 | 1.59 | 19740 | 4444 | 13.4 | 6.36 | 1275 | 349 | 1411 | 531 | Compact | Slender | 15.6975 | 34.022 | 4 | 1 | 19740.1347 |  |  | 1253.453 |  |  | W12X58 | 85.3 |  |  | 1185.6 |  |  | W12X58 | [10 empty] | 18 | 718.7333 | W12X58 |  |  |  |  | 36 | 959.1143 | W12X58 |  |  |  |  | 30 | 616.3333 | W12X58 |  |  |  |  | 14 | 650.4667 | W12X58 |  |  |  |  | 50.3097 | 1004.9016 | W12X58
W12X65 | AISC | 96.9 | 307.9 | 305.3 | 15.4 | 9.9 | 15.2 | 246.7 | 123 | 9.5909 | 24.9192 | 1.79 | 22250 | 7308 | 13.4 | 7.69 | 1445 | 479 | 1592 | 726 | Compact | Slender | 19.8247 | 31.101 | 4 | 1 | 22922.8479 |  |  | 1456.0342 |  |  | W12X65 | 98.3 |  |  | 1355.6 |  |  | W12X65 | [10 empty] | 31 | 888.7333 | W12X65 |  |  |  |  | 49 | 1129.1143 | W12X65 |  |  |  |  | 17 | 786.3333 | W12X65 |  |  |  |  | 1 | 820.4667 | W12X65 |  |  |  |  | 63.3097 | 1174.9016 | W12X65
W12X72 | AISC | 107.1 | 311.1 | 305.8 | 17 | 10.9 | 15.2 | 246.7 | 136 | 8.6735 | 22.633 | 1.8 | 24830 | 8117 | 13.5 | 7.72 | 1596 | 531 | 1767 | 806 | Compact | Slender | 17.9882 | 28.5413 | 4 | 1 | 25626.3398 |  |  | 1613.3877 |  |  | W12X72 | 111.3 |  |  | 1506.6 |  |  | W12X72 | [10 empty] | 44 | 1039.7333 | W12X72 |  |  |  |  | 62 | 1280.1143 | W12X72 |  |  |  |  | 4 | 937.3333 | W12X72 |  |  |  |  | 12 | 971.4667 | W12X72 |  |  |  |  | 76.3097 | 1325.9016 | W12X72
W12X79 | AISC | 117.9 | 314.5 | 307.4 | 18.7 | 12 | 15.2 | 246.7 | 150 | 7.8984 | 20.5583 | 1.81 | 27670 | 9060 | 13.6 | 7.77 | 1760 | 589 | 1958 | 895 | Compact | Slender | 16.4385 | 26.2083 | 4 | 1 | 28618.6397 |  |  | 1785.3551 |  |  | W12X79 | 125.3 |  |  | 1670.6 |  |  | W12X79 | [10 empty] | 58 | 1203.7333 | W12X79 |  |  |  |  | 76 | 1444.1143 | W12X79 |  |  |  |  | 10 | 1101.3333 | W12X79 |  |  |  |  | 26 | 1135.4667 | W12X79 |  |  |  |  | 90.3097 | 1489.9016 | W12X79
W12X87 | AISC | 129.5 | 318.3 | 308 | 20.6 | 13.1 | 15.2 | 246.8 | 165 | 7.1578 | 18.8397 | 1.82 | 30810 | 10030 | 13.7 | 7.8 | 1936 | 651 | 2164 | 990 | Compact | Slender | 14.9515 | 24.2977 | 3 | 1 | 31904.5189 |  |  | 1970.1244 |  |  | W12X87 | 140.3 |  |  | 1846.6 |  |  | W12X87 | [10 empty] | 73 | 1379.7333 | W12X87 |  |  |  |  | 91 | 1620.1143 | W12X87 |  |  |  |  | 25 | 1277.3333 | W12X87 |  |  |  |  | 41 | 1311.4667 | W12X87 |  |  |  |  | 105.3097 | 1665.9016 | W12X87
W12X92 | AISC | 136.9 | 320.5 | 309.2 | 21.7 | 13.8 | 15.2 | 246.7 | 174 | 6.8065 | 17.8768 | 1.82 | 32820 | 10700 | 13.7 | 7.83 | 2048 | 692 | 2297 | 1053 | Compact | Slender | 14.2488 | 23.2246 | 3 | 1 | 34023.1292 |  |  | 2088.425 |  |  | W12X92 | 149.3 |  |  | 1958.6 |  |  | W12X92 | [10 empty] | 82 | 1491.7333 | W12X92 |  |  |  |  | 100 | 1732.1143 | W12X92 |  |  |  |  | 34 | 1389.3333 | W12X92 |  |  |  |  | 50 | 1423.4667 | W12X92 |  |  |  |  | 114.3097 | 1777.9016 | W12X92
W12X96 | AISC | 142.8 | 322.8 | 308.9 | 22.9 | 14 | 15.2 | 246.7 | 182 | 6.4389 | 17.6214 | 1.83 | 34670 | 11240 | 13.8 | 7.86 | 2148 | 728 | 2413 | 1106 | Compact | Slender | 13.4891 | 23.0571 | 3 | 1 | 35949.3962 |  |  | 2193.8527 |  |  | W12X96 | 157.3 |  |  | 2058.6 |  |  | W12X96 | [10 empty] | 90 | 1591.7333 | W12X96 |  |  |  |  | 108 | 1832.1143 | W12X96 |  |  |  |  | 42 | 1489.3333 | W12X96 |  |  |  |  | 58 | 1523.4667 | W12X96 |  |  |  |  | 122.3097 | 1877.9016 | W12X96
W12X106 | AISC | 158.1 | 327.1 | 311.2 | 25 | 15.8 | 15.2 | 246.7 | 201 | 5.908 | 15.6139 | 1.84 | 38750 | 12570 | 13.9 | 7.9 | 2369 | 808 | 2680 | 1230 | Compact | Slender | 12.448 | 20.7025 | 3 | 1 | 40240.5978 |  |  | 2427.4417 |  |  | W12X106 | 176.3 |  |  | 2279.6 |  |  | W12X106 | [10 empty] | 109 | 1812.7333 | W12X106 |  |  |  |  | 127 | 2053.1143 | W12X106 |  |  |  |  | 61 | 1710.3333 | W12X106 |  |  |  |  | 77 | 1744.4667 | W12X106 |  |  |  |  | 141.3097 | 2098.9016 | W12X106
W12X120 | AISC | 178.6 | 333.2 | 312.9 | 28.1 | 18 | 15.2 | 246.7 | 228 | 5.2473 | 13.7056 | 1.86 | 44560 | 14350 | 14 | 7.94 | 2675 | 917 | 3053 | 1399 | Compact | Slender | 11.1352 | 18.5111 | 2 | 1 | 46316.3429 |  |  | 2750.6215 |  |  | W12X120 | 203.3 |  |  | 2585.6 |  |  | W12X120 | [10 empty] | 136 | 2118.7333 | W12X120 |  |  |  |  | 154 | 2359.1143 | W12X120 |  |  |  |  | 88 | 2016.3333 | W12X120 |  |  |  |  | 104 | 2050.4667 | W12X120 |  |  |  |  | 168.3097 | 2404.9016 | W12X120
W12X133 | AISC | 198.1 | 339.9 | 314.5 | 31.4 | 19.1 | 15.2 | 246.7 | 252 | 4.7038 | 12.9162 | 1.87 | 50900 | 16300 | 14.2 | 8.04 | 2995 | 1037 | 3440 | 1581 | Compact | Non-Compact | 10.0159 | 17.7958 | 2 | 1 | 52948.8652 |  |  | 3090.9361 |  |  | W12X133 | 227.3 |  |  | 2905.6 |  |  | W12X133 | [10 empty] | 160 | 2438.7333 | W12X133 |  |  |  |  | 178 | 2679.1143 | W12X133 |  |  |  |  | 112 | 2336.3333 | W12X133 |  |  |  |  | 128 | 2370.4667 | W12X133 |  |  |  |  | 192.3097 | 2724.9016 | W12X133
W12X136 | AISC | 202.4 | 340.6 | 315 | 31.8 | 20.1 | 15.2 | 246.7 | 258 | 4.6368 | 12.2736 | 1.87 | 51790 | 16560 | 14.2 | 8.02 | 3041 | 1052 | 3501 | 1606 | Compact | Non-Compact | 9.9057 | 16.9453 | 2 | 1 | 53875.7571 |  |  | 3139.1494 |  |  | W12X136 | 233.3 |  |  | 2951.6 |  |  | W12X136 | [10 empty] | 166 | 2484.7333 | W12X136 |  |  |  |  | 184 | 2725.1143 | W12X136 |  |  |  |  | 118 | 2382.3333 | W12X136 |  |  |  |  | 134 | 2416.4667 | W12X136 |  |  |  |  | 198.3097 | 2770.9016 | W12X136
W12X152 | AISC | 226.2 | 348.2 | 317 | 35.6 | 22.1 | 15.2 | 246.7 | 289 | 4.1419 | 11.1629 | 1.89 | 59610 | 18910 | 14.4 | 8.09 | 3424 | 1193 | 3975 | 1823 | Compact | Non-Compact | 8.9045 | 15.7557 | 1 | 1 | 62040.0685 |  |  | 3546.0017 |  |  | W12X152 | 264.3 |  |  | 3334.6 |  |  | W12X152 | [10 empty] | 197 | 2867.7333 | W12X152 |  |  |  |  | 215 | 3108.1143 | W12X152 |  |  |  |  | 149 | 2765.3333 | W12X152 |  |  |  |  | 165 | 2799.4667 | W12X152 |  |  |  |  | 229.3097 | 3153.9016 | W12X152
W12X161 | AISC | 240 | 352.5 | 318.4 | 37.7 | 23 | 15.2 | 246.7 | 306 | 3.9178 | 10.7261 | 1.91 | 64200 | 20320 | 14.5 | 8.15 | 3643 | 1276 | 4247 | 1951 | Compact | Non-Compact | 8.4456 | 15.3261 | 1 | 1 | 66841.5354 |  |  | 3779.5652 |  |  | W12X161 | 281.3 |  |  | 3553.6 |  |  | W12X161 | [10 empty] | 214 | 3086.7333 | W12X161 |  |  |  |  | 232 | 3327.1143 | W12X161 |  |  |  |  | 166 | 2984.3333 | W12X161 |  |  |  |  | 182 | 3018.4667 | W12X161 |  |  |  |  | 246.3097 | 3372.9016 | W12X161
W12X170 | AISC | 253 | 356.4 | 319.3 | 39.6 | 24.4 | 15.2 | 246.8 | 323 | 3.7235 | 10.1148 | 1.92 | 68490 | 21540 | 14.6 | 8.17 | 3844 | 1349 | 4502 | 2064 | Compact | Non-Compact | 8.0631 | 14.6066 | 1 | 1 | 71299.8059 |  |  | 3992.9281 |  |  | W12X170 | 298.3 |  |  | 3754.6 |  |  | W12X170 | [10 empty] | 231 | 3287.7333 | W12X170 |  |  |  |  | 249 | 3528.1143 | W12X170 |  |  |  |  | 183 | 3185.3333 | W12X170 |  |  |  |  | 199 | 3219.4667 | W12X170 |  |  |  |  | 263.3097 | 3573.9016 | W12X170
W12X190 | AISC | 282.9 | 365.3 | 322.2 | 44.1 | 26.8 | 15.2 | 246.7 | 360 | 3.3492 | 9.2052 | 1.94 | 78870 | 24640 | 14.8 | 8.27 | 4318 | 1529 | 5105 | 2342 | Compact | Compact | 7.3061 | 13.6306 | 1 | 1 | 82131.7977 |  |  | 4498.9065 |  |  | W12X190 | 335.3 |  |  | 4228.6 |  |  | W12X190 | [10 empty] | 268 | 3761.7333 | W12X190 |  |  |  |  | 286 | 4002.1143 | W12X190 |  |  |  |  | 220 | 3659.3333 | W12X190 |  |  |  |  | 236 | 3693.4667 | W12X190 |  |  |  |  | 300.3097 | 4047.9016 | W12X190
W12X210 | AISC | 312.5 | 373.6 | 324.9 | 48.3 | 30 | 15.2 | 246.7 | 399 | 3.0528 | 8.2233 | 1.96 | 89270 | 27660 | 15 | 8.33 | 4779 | 1702 | 5703 | 2613 | Compact | Compact | 6.7267 | 12.4533 | 1 | 1 | 92959.4308 |  |  | 4990.5131 |  |  | W12X210 | 374.3 |  |  | 4689.6 |  |  | W12X210 | [10 empty] | 307 | 4222.7333 | W12X210 |  |  |  |  | 325 | 4463.1143 | W12X210 |  |  |  |  | 259 | 4120.3333 | W12X210 |  |  |  |  | 275 | 4154.4667 | W12X210 |  |  |  |  | 339.3097 | 4508.9016 | W12X210
W12X230 | AISC | 342 | 382.3 | 327.5 | 52.6 | 32.6 | 15.2 | 246.7 | 437 | 2.8032 | 7.5675 | 1.98 | 100600 | 30880 | 15.2 | 8.41 | 5261 | 1886 | 6332 | 2898 | Compact | Compact | 6.2262 | 11.727 | 1 | 1 | 104735.1977 |  |  | 5505.721 |  |  | W12X230 | 412.3 |  |  | 5171.6 |  |  | W12X230 | [10 empty] | 345 | 4704.7333 | W12X230 |  |  |  |  | 363 | 4945.1143 | W12X230 |  |  |  |  | 297 | 4602.3333 | W12X230 |  |  |  |  | 313 | 4636.4667 | W12X230 |  |  |  |  | 377.3097 | 4990.9016 | W12X230
W12X252 | AISC | 375 | 391.4 | 330.3 | 57.2 | 35.4 | 15.2 | 246.6 | 478 | 2.5778 | 6.9661 | 2.01 | 113200 | 34470 | 15.4 | 8.49 | 5783 | 2087 | 7020 | 3211 | Compact | Compact | 5.7745 | 11.0565 | 1 | 1 | 117834.2536 |  |  | 6064.4085 |  |  | W12X252 | 453.3 |  |  | 5693.6 |  |  | W12X252 | [10 empty] | 386 | 5226.7333 | W12X252 |  |  |  |  | 404 | 5467.1143 | W12X252 |  |  |  |  | 338 | 5124.3333 | W12X252 |  |  |  |  | 354 | 5158.4667 | W12X252 |  |  |  |  | 418.3097 | 5512.9016 | W12X252
W12X278 | AISC | 413.7 | 402.6 | 333.8 | 62.7 | 38.9 | 15.2 | 246.7 | 529 | 2.3517 | 6.3419 | 2.04 | 129600 | 39040 | 15.7 | 8.59 | 6437 | 2339 | 7890 | 3604 | Compact | Compact | 5.3238 | 10.3496 | 1 | 1 | 134854.8707 |  |  | 6764.599 |  |  | W12X278 | 504.3 |  |  | 6347.6 |  |  | W12X278 | [10 empty] | 437 | 5880.7333 | W12X278 |  |  |  |  | 455 | 6121.1143 | W12X278 |  |  |  |  | 389 | 5778.3333 | W12X278 |  |  |  |  | 405 | 5812.4667 | W12X278 |  |  |  |  | 469.3097 | 6166.9016 | W12X278
W12X279 | AISC | 415 | 402.6 | 333.8 | 62.7 | 38.9 | 15.2 | 246.8 | 528 | 2.3517 | 6.3445 | 2.04 | 129500 | 39010 | 15.7 | 8.59 | 6435 | 2338 | 7888 | 3602 | Compact | Compact | 5.3238 | 10.3496 | 1 | 1 | 134750.4681 |  |  | 6762.3812 |  |  | W12X279 | 503.3 |  |  | 6345.6 |  |  | W12X279 | [10 empty] | 436 | 5878.7333 | W12X279 |  |  |  |  | 454 | 6119.1143 | W12X279 |  |  |  |  | 388 | 5776.3333 | W12X279 |  |  |  |  | 404 | 5810.4667 | W12X279 |  |  |  |  | 468.3097 | 6164.9016 | W12X279
W12X305 | AISC | 454 | 414.5 | 336.2 | 68.7 | 41.3 | 15.2 | 246.7 | 578 | 2.1463 | 5.9734 | 2.07 | 147600 | 43690 | 16 | 8.69 | 7122 | 2599 | 8807 | 4006 | Compact | Compact | 4.8937 | 10.0363 | 1 | 1 | 153432.9136 |  |  | 7496.7504 |  |  | W12X305 | 553.3 |  |  | 7032.6 |  |  | W12X305 | [10 empty] | 486 | 6565.7333 | W12X305 |  |  |  |  | 504 | 6806.1143 | W12X305 |  |  |  |  | 438 | 6463.3333 | W12X305 |  |  |  |  | 454 | 6497.4667 | W12X305 |  |  |  |  | 518.3097 | 6851.9016 | W12X305
W12X336 | AISC | 500 | 427.2 | 340 | 75.1 | 45.1 | 15.2 | 246.6 | 638 | 1.9634 | 5.4678 | 2.1 | 169000 | 49420 | 16.3 | 8.8 | 7913 | 2907 | 9882 | 4487 | Compact | Compact | 4.5273 | 9.4723 | 1 | 1 | 175580.1637 |  |  | 8344.9986 |  |  | W12X336 | 613.3 |  |  | 7823.6 |  |  | W12X336 | [10 empty] | 546 | 7356.7333 | W12X336 |  |  |  |  | 564 | 7597.1143 | W12X336 |  |  |  |  | 498 | 7254.3333 | W12X336 |  |  |  |  | 514 | 7288.4667 | W12X336 |  |  |  |  | 578.3097 | 7642.9016 | W12X336
W14X22 | AISC | 33.1 | 349 | 125.4 | 8.5 | 6 | 10.2 | 311.6 | 42.1 | 7.0235 | 51.9333 | 1.17 | 8250 | 280 | 14 | 2.58 | 473 | 44.7 | 543 | 70.3 | Non-Compact | Slender | 14.7529 | 58.1667 | 3 | 1 | 7782.7615 |  |  | 455.0012 |  |  | W14X22 | 17.4 |  |  | 383.6 |  |  | W14X22 | [10 empty] | 49.9 | 83.2667 | W14X22 |  |  |  |  | 31.9 | 157.1143 | W14X22 |  |  |  |  | 97.9 | 185.6667 | W14X22 |  |  |  |  | 81.9 | 151.5333 | W14X22 |  |  |  |  | 17.5903 | 202.9016 | W14X22
W14X26 | AISC | 39.1 | 353.4 | 126 | 10.7 | 6.6 | 10.2 | 311.6 | 49.8 | 5.5794 | 47.2121 | 1.18 | 10170 | 358 | 14.3 | 2.68 | 576 | 56.8 | 659 | 89.1 | Compact | Slender | 11.7757 | 53.5455 | 2 | 1 | 9703.2102 |  |  | 547.1012 |  |  | W14X26 | 25.1 |  |  | 486.6 |  |  | W14X26 | [10 empty] | 42.2 | 19.7333 | W14X26 |  |  |  |  | 24.2 | 260.1143 | W14X26 |  |  |  |  | 90.2 | 82.6667 | W14X26 |  |  |  |  | 74.2 | 48.5333 | W14X26 |  |  |  |  | 9.8903 | 305.9016 | W14X26
W14X30 | AISC | 45 | 351.4 | 171.1 | 9.7 | 7 | 10.2 | 311.6 | 57.3 | 8.4588 | 44.5143 | 1.36 | 12070 | 811 | 14.5 | 3.76 | 687 | 94.8 | 775 | 147 | Non-Compact | Slender | 17.6392 | 50.2 | 4 | 1 | 11619.0532 |  |  | 652.8215 |  |  | W14X30 | 32.6 |  |  | 597.6 |  |  | W14X30 | [10 empty] | 34.7 | 130.7333 | W14X30 |  |  |  |  | 16.7 | 371.1143 | W14X30 |  |  |  |  | 82.7 | 28.3333 | W14X30 |  |  |  |  | 66.7 | 62.4667 | W14X30 |  |  |  |  | 2.3903 | 416.9016 | W14X30
W14X34 | AISC | 51 | 355 | 171.5 | 11.5 | 7.4 | 10.2 | 311.6 | 64.9 | 7.1348 | 42.1081 | 1.36 | 14140 | 968 | 14.8 | 3.86 | 796 | 113 | 896 | 174 | Compact | Slender | 14.913 | 47.973 | 3 | 1 | 13694.3024 |  |  | 756.8489 |  |  | W14X34 | 40.2 |  |  | 706.6 |  |  | W14X34 | [10 empty] | 27.1 | 239.7333 | W14X34 |  |  |  |  | 9.1 | 480.1143 | W14X34 |  |  |  |  | 75.1 | 137.3333 | W14X34 |  |  |  |  | 59.1 | 171.4667 | W14X34 |  |  |  |  | 5.2097 | 525.9016 | W14X34
W14X38 | AISC | 57 | 358 | 172.2 | 13 | 8.1 | 10.2 | 311.6 | 72.6 | 6.3115 | 38.4691 | 1.37 | 16040 | 1108 | 14.9 | 3.91 | 896 | 129 | 1010 | 199 | Compact | Slender | 13.2462 | 44.1975 | 3 | 1 | 15599.0307 |  |  | 853.5913 |  |  | W14X38 | 47.9 |  |  | 806.6 |  |  | W14X38 | [10 empty] | 19.4 | 339.7333 | W14X38 |  |  |  |  | 1.4 | 580.1143 | W14X38 |  |  |  |  | 67.4 | 237.3333 | W14X38 |  |  |  |  | 51.4 | 271.4667 | W14X38 |  |  |  |  | 12.9097 | 625.9016 | W14X38
W14X45 | AISC | 67.1 | 363.4 | 173.2 | 15.7 | 9.1 | 10.2 | 311.6 | 85.5 | 5.2261 | 34.2418 | 1.38 | 19460 | 1362 | 15.1 | 3.99 | 1071 | 157 | 1211 | 243 | Compact | Slender | 11.0318 | 39.9341 | 2 | 1 | 19027.8814 |  |  | 1025.0428 |  |  | W14X45 | 60.8 |  |  | 981.6 |  |  | W14X45 | [10 empty] | 6.5 | 514.7333 | W14X45 |  |  |  |  | 11.5 | 755.1143 | W14X45 |  |  |  |  | 54.5 | 412.3333 | W14X45 |  |  |  |  | 38.5 | 446.4667 | W14X45 |  |  |  |  | 25.8097 | 800.9016 | W14X45
W14X43 | AISC | 64 | 347 | 203.1 | 13.4 | 7.8 | 15.2 | 289.8 | 81.2 | 7.2873 | 37.1538 | 1.46 | 17760 | 1874 | 14.8 | 4.8 | 1024 | 185 | 1138 | 283 | Compact | Slender | 15.1567 | 44.4872 | 4 | 1 | 17374.722 |  |  | 982.5416 |  |  | W14X43 | 56.5 |  |  | 934.6 |  |  | W14X43 | [10 empty] | 10.8 | 467.7333 | W14X43 |  |  |  |  | 7.2 | 708.1143 | W14X43 |  |  |  |  | 58.8 | 365.3333 | W14X43 |  |  |  |  | 42.8 | 399.4667 | W14X43 |  |  |  |  | 21.5097 | 753.9016 | W14X43
W14X48 | AISC | 71.4 | 350.3 | 204 | 15.1 | 8.6 | 15.2 | 289.7 | 91.2 | 6.4702 | 33.686 | 1.47 | 20170 | 2140 | 14.9 | 4.84 | 1151 | 210 | 1285 | 322 | Compact | Slender | 13.5099 | 40.7326 | 3 | 1 | 19799.0306 |  |  | 1108.6071 |  |  | W14X48 | 66.5 |  |  | 1061.6 |  |  | W14X48 | [10 empty] | 0.8 | 594.7333 | W14X48 |  |  |  |  | 17.2 | 835.1143 | W14X48 |  |  |  |  | 48.8 | 492.3333 | W14X48 |  |  |  |  | 32.8 | 526.4667 | W14X48 |  |  |  |  | 31.5097 | 880.9016 | W14X48
W14X53 | AISC | 78.9 | 353.6 | 204.7 | 16.7 | 9.4 | 15.2 | 289.8 | 100 | 5.8473 | 30.8298 | 1.48 | 22480 | 2391 | 15 | 4.88 | 1271 | 234 | 1424 | 359 | Compact | Slender | 12.2575 | 37.617 | 3 | 1 | 22122.414 |  |  | 1228.4641 |  |  | W14X53 | 75.3 |  |  | 1181.6 |  |  | W14X53 | [10 empty] | 8 | 714.7333 | W14X53 |  |  |  |  | 26 | 955.1143 | W14X53 |  |  |  |  | 40 | 612.3333 | W14X53 |  |  |  |  | 24 | 646.4667 | W14X53 |  |  |  |  | 40.3097 | 1000.9016 | W14X53
W14X61 | AISC | 90.8 | 352.8 | 253.9 | 16.3 | 9.5 | 15.2 | 289.8 | 115 | 7.4969 | 30.5053 | 1.68 | 26540 | 4451 | 15.2 | 6.21 | 1505 | 351 | 1668 | 534 | Compact | Slender | 15.5767 | 37.1368 | 4 | 1 | 26420.3918 |  |  | 1479.8846 |  |  | W14X61 | 90.3 |  |  | 1415.6 |  |  | W14X61 | [10 empty] | 23 | 948.7333 | W14X61 |  |  |  |  | 41 | 1189.1143 | W14X61 |  |  |  |  | 25 | 846.3333 | W14X61 |  |  |  |  | 9 | 880.4667 | W14X61 |  |  |  |  | 55.3097 | 1234.9016 | W14X61
W14X68 | AISC | 101.2 | 356.6 | 254.8 | 18.3 | 10.5 | 15.2 | 289.6 | 129 | 6.6749 | 27.581 | 1.69 | 30060 | 5048 | 15.3 | 6.26 | 1686 | 396 | 1878 | 604 | Compact | Slender | 13.9235 | 33.9619 | 3 | 1 | 29990.4693 |  |  | 1663.8051 |  |  | W14X68 | 104.3 |  |  | 1596.6 |  |  | W14X68 | [10 empty] | 37 | 1129.7333 | W14X68 |  |  |  |  | 55 | 1370.1143 | W14X68 |  |  |  |  | 11 | 1027.3333 | W14X68 |  |  |  |  | 5 | 1061.4667 | W14X68 |  |  |  |  | 69.3097 | 1415.9016 | W14X68
W14X74 | AISC | 110.1 | 359.9 | 255.8 | 19.9 | 11.4 | 15.2 | 289.6 | 141 | 6.1407 | 25.4035 | 1.69 | 33120 | 5569 | 15.3 | 6.29 | 1840 | 435 | 2058 | 665 | Compact | Slender | 12.8543 | 31.5702 | 3 | 1 | 33094.3669 |  |  | 1820.8983 |  |  | W14X74 | 116.3 |  |  | 1750.6 |  |  | W14X74 | [10 empty] | 49 | 1283.7333 | W14X74 |  |  |  |  | 67 | 1524.1143 | W14X74 |  |  |  |  | 1 | 1181.3333 | W14X74 |  |  |  |  | 17 | 1215.4667 | W14X74 |  |  |  |  | 81.3097 | 1569.9016 | W14X74
W14X82 | AISC | 122 | 363.5 | 257.3 | 21.7 | 12.9 | 15.2 | 289.7 | 155 | 5.6313 | 22.4574 | 1.7 | 36680 | 6175 | 15.4 | 6.31 | 2018 | 480 | 2270 | 734 | Compact | Slender | 11.8571 | 28.1783 | 2 | 1 | 36705.4455 |  |  | 2002.8099 |  |  | W14X82 | 130.3 |  |  | 1928.6 |  |  | W14X82 | [10 empty] | 63 | 1461.7333 | W14X82 |  |  |  |  | 81 | 1702.1143 | W14X82 |  |  |  |  | 15 | 1359.3333 | W14X82 |  |  |  |  | 31 | 1393.4667 | W14X82 |  |  |  |  | 95.3097 | 1747.9016 | W14X82
W14X87 | AISC | 129 | 355.6 | 368.6 | 17.5 | 10.4 | 15.2 | 290.2 | 164 | 10.2343 | 27.9038 | 2.14 | 40250 | 14610 | 15.6 | 9.43 | 2264 | 793 | 2479 | 1199 | Compact | Slender | 21.0629 | 34.1923 | 4 | 1 | 42322.8629 |  |  | 2332.8774 |  |  | W14X87 | 139.3 |  |  | 2174.6 |  |  | W14X87 | [10 empty] | 72 | 1707.7333 | W14X87 |  |  |  |  | 90 | 1948.1143 | W14X87 |  |  |  |  | 24 | 1605.3333 | W14X87 |  |  |  |  | 40 | 1639.4667 | W14X87 |  |  |  |  | 104.3097 | 1993.9016 | W14X87
W14X90 | AISC | 133.9 | 356.1 | 368.8 | 18 | 11.2 | 15.2 | 289.6 | 171 | 9.9333 | 25.8571 | 2.14 | 41580 | 15080 | 15.6 | 9.4 | 2335 | 818 | 2565 | 1238 | Compact | Slender | 20.4889 | 31.7946 | 4 | 1 | 43733.3667 |  |  | 2407.3279 |  |  | W14X90 | 146.3 |  |  | 2245.6 |  |  | W14X90 | [10 empty] | 79 | 1778.7333 | W14X90 |  |  |  |  | 97 | 2019.1143 | W14X90 |  |  |  |  | 31 | 1676.3333 | W14X90 |  |  |  |  | 47 | 1710.4667 | W14X90 |  |  |  |  | 111.3097 | 2064.9016 | W14X90
W14X99 | AISC | 147.3 | 359.7 | 370 | 19.8 | 12.3 | 15.2 | 289.7 | 188 | 9.0328 | 23.5528 | 2.15 | 46240 | 16730 | 15.7 | 9.43 | 2571 | 904 | 2838 | 1370 | Compact | Slender | 18.6869 | 29.2439 | 4 | 1 | 48676.5906 |  |  | 2656.3216 |  |  | W14X99 | 163.3 |  |  | 2481.6 |  |  | W14X99 | [10 empty] | 96 | 2014.7333 | W14X99 |  |  |  |  | 114 | 2255.1143 | W14X99 |  |  |  |  | 48 | 1912.3333 | W14X99 |  |  |  |  | 64 | 1946.4667 | W14X99 |  |  |  |  | 128.3097 | 2300.9016 | W14X99
W14X103 | AISC | 152.9 | 362 | 370.5 | 20.7 | 12.3 | 15.2 | 290.2 | 195 | 8.6522 | 23.5935 | 2.16 | 48590 | 17550 | 15.8 | 9.49 | 2685 | 948 | 2965 | 1435 | Compact | Slender | 17.8986 | 29.4309 | 4 | 1 | 51165.3322 |  |  | 2777.5956 |  |  | W14X103 | 170.3 |  |  | 2595.6 |  |  | W14X103 | [10 empty] | 103 | 2128.7333 | W14X103 |  |  |  |  | 121 | 2369.1143 | W14X103 |  |  |  |  | 55 | 2026.3333 | W14X103 |  |  |  |  | 71 | 2060.4667 | W14X103 |  |  |  |  | 135.3097 | 2414.9016 | W14X103
W14X109 | AISC | 162.2 | 363.7 | 371 | 21.8 | 13.3 | 15.2 | 289.6 | 207 | 8.2041 | 21.7744 | 2.16 | 51540 | 18600 | 15.8 | 9.49 | 2834 | 1003 | 3142 | 1519 | Compact | Slender | 17.0183 | 27.3459 | 4 | 1 | 54296.5244 |  |  | 2935.2603 |  |  | W14X109 | 182.3 |  |  | 2744.6 |  |  | W14X109 | [10 empty] | 115 | 2277.7333 | W14X109 |  |  |  |  | 133 | 2518.1143 | W14X109 |  |  |  |  | 67 | 2175.3333 | W14X109 |  |  |  |  | 83 | 2209.4667 | W14X109 |  |  |  |  | 147.3097 | 2563.9016 | W14X109
W14X119 | AISC | 177 | 368.2 | 372.6 | 23.8 | 14.4 | 15.2 | 290.2 | 226 | 7.5252 | 20.1528 | 2.17 | 57120 | 20530 | 15.9 | 9.54 | 3103 | 1102 | 3455 | 1671 | Compact | Slender | 15.6555 | 25.5694 | 4 | 1 | 60200.2852 |  |  | 3220.2715 |  |  | W14X119 | 201.3 |  |  | 3013.6 |  |  | W14X119 | [10 empty] | 134 | 2546.7333 | W14X119 |  |  |  |  | 152 | 2787.1143 | W14X119 |  |  |  |  | 86 | 2444.3333 | W14X119 |  |  |  |  | 102 | 2478.4667 | W14X119 |  |  |  |  | 166.3097 | 2832.9016 | W14X119
W14X120 | AISC | 178.6 | 367.8 | 372.6 | 23.9 | 15 | 15.2 | 289.6 | 228 | 7.4812 | 19.3067 | 2.17 | 57290 | 20600 | 15.9 | 9.51 | 3115 | 1106 | 3475 | 1678 | Compact | Slender | 15.59 | 24.52 | 4 | 1 | 60383.9387 |  |  | 3232.7994 |  |  | W14X120 | 203.3 |  |  | 3025.6 |  |  | W14X120 | [10 empty] | 136 | 2558.7333 | W14X120 |  |  |  |  | 154 | 2799.1143 | W14X120 |  |  |  |  | 88 | 2456.3333 | W14X120 |  |  |  |  | 104 | 2490.4667 | W14X120 |  |  |  |  | 168.3097 | 2844.9016 | W14X120
W14X132 | AISC | 196.4 | 372.4 | 374 | 26.2 | 16.4 | 15.2 | 289.7 | 250 | 6.8244 | 17.6646 | 2.18 | 63720 | 22820 | 16 | 9.55 | 3422 | 1221 | 3838 | 1853 | Compact | Slender | 14.2748 | 22.7073 | 3 | 1 | 67185.7844 |  |  | 3559.0168 |  |  | W14X132 | 225.3 |  |  | 3332.6 |  |  | W14X132 | [10 empty] | 158 | 2865.7333 | W14X132 |  |  |  |  | 176 | 3106.1143 | W14X132 |  |  |  |  | 110 | 2763.3333 | W14X132 |  |  |  |  | 126 | 2797.4667 | W14X132 |  |  |  |  | 190.3097 | 3151.9016 | W14X132
W14X136 | AISC | 201.9 | 374.6 | 374.7 | 27 | 16.5 | 15.2 | 290.2 | 257 | 6.6333 | 17.5879 | 2.19 | 66260 | 23690 | 16.1 | 9.6 | 3538 | 1264 | 3972 | 1920 | Compact | Slender | 13.8778 | 22.703 | 3 | 1 | 69870.3651 |  |  | 3682.2491 |  |  | W14X136 | 232.3 |  |  | 3448.6 |  |  | W14X136 | [10 empty] | 165 | 2981.7333 | W14X136 |  |  |  |  | 183 | 3222.1143 | W14X136 |  |  |  |  | 117 | 2879.3333 | W14X136 |  |  |  |  | 133 | 2913.4667 | W14X136 |  |  |  |  | 197.3097 | 3267.9016 | W14X136
W14X118 | AISC | 175.6 | 360 | 396 | 20 | 20 | 15 | 290 | 224 | 9.4 | 14.5 | 2.24 | 51770 | 20730 | 15.2 | 9.61 | 2876 | 1047 | 3235 | 1603 | Compact | Slender | 19.8 | 18 | 4 | 1 | 55269.8848 |  |  | 2991.2625 |  |  | W14X118 | 199.3 |  |  | 2786.6 |  |  | W14X118 | [10 empty] | 132 | 2319.7333 | W14X118 |  |  |  |  | 150 | 2560.1143 | W14X118 |  |  |  |  | 84 | 2217.3333 | W14X118 |  |  |  |  | 100 | 2251.4667 | W14X118 |  |  |  |  | 164.3097 | 2605.9016 | W14X118
W14X145 | AISC | 215.8 | 375.4 | 393.7 | 27.7 | 17.3 | 15.2 | 289.6 | 275 | 6.7942 | 16.7399 | 2.26 | 71240 | 28180 | 16.1 | 10.1 | 3796 | 1432 | 4264 | 2172 | Compact | Slender | 14.213 | 21.6994 | 3 | 1 | 76114.3049 |  |  | 3982.2846 |  |  | W14X145 | 250.3 |  |  | 3706.6 |  |  | W14X145 | [10 empty] | 183 | 3239.7333 | W14X145 |  |  |  |  | 201 | 3480.1143 | W14X145 |  |  |  |  | 135 | 3137.3333 | W14X145 |  |  |  |  | 151 | 3171.4667 | W14X145 |  |  |  |  | 215.3097 | 3525.9016 | W14X145
W14X158 | AISC | 235.1 | 381 | 394.8 | 30.2 | 18.4 | 15.2 | 290.2 | 299 | 6.2318 | 15.7717 | 2.28 | 79090 | 30990 | 16.3 | 10.2 | 4151 | 1570 | 4687 | 2383 | Compact | Slender | 13.0728 | 20.7065 | 3 | 1 | 84447.852 |  |  | 4361.8444 |  |  | W14X158 | 274.3 |  |  | 4061.6 |  |  | W14X158 | [10 empty] | 207 | 3594.7333 | W14X158 |  |  |  |  | 225 | 3835.1143 | W14X158 |  |  |  |  | 159 | 3492.3333 | W14X158 |  |  |  |  | 175 | 3526.4667 | W14X158 |  |  |  |  | 239.3097 | 3880.9016 | W14X158
W14X159 | AISC | 236.6 | 380.5 | 395.4 | 30.2 | 18.9 | 15.2 | 289.6 | 302 | 6.2334 | 15.3228 | 2.28 | 79160 | 31170 | 16.2 | 10.2 | 4161 | 1577 | 4702 | 2394 | Compact | Slender | 13.0927 | 20.1323 | 3 | 1 | 84578.8531 |  |  | 4373.6355 |  |  | W14X159 | 277.3 |  |  | 4071.6 |  |  | W14X159 | [10 empty] | 210 | 3604.7333 | W14X159 |  |  |  |  | 228 | 3845.1143 | W14X159 |  |  |  |  | 162 | 3502.3333 | W14X159 |  |  |  |  | 178 | 3536.4667 | W14X159 |  |  |  |  | 242.3097 | 3890.9016 | W14X159
W14X176 | AISC | 261.9 | 386.6 | 397.5 | 33.3 | 21.1 | 15.2 | 289.7 | 334 | 5.6517 | 13.7299 | 2.29 | 89040 | 34860 | 16.3 | 10.2 | 4606 | 1754 | 5244 | 2667 | Compact | Slender | 11.9369 | 18.3223 | 2 | 1 | 95123.8466 |  |  | 4851.1479 |  |  | W14X176 | 309.3 |  |  | 4516.6 |  |  | W14X176 | [10 empty] | 242 | 4049.7333 | W14X176 |  |  |  |  | 260 | 4290.1143 | W14X176 |  |  |  |  | 194 | 3947.3333 | W14X176 |  |  |  |  | 210 | 3981.4667 | W14X176 |  |  |  |  | 274.3097 | 4335.9016 | W14X176
W14X193 | AISC | 287.1 | 393.6 | 399 | 36.5 | 22.6 | 15.2 | 290.2 | 366 | 5.1562 | 12.8407 | 2.31 | 99880 | 38680 | 16.5 | 10.3 | 5075 | 1939 | 5812 | 2949 | Compact | Slender | 10.9315 | 17.4159 | 2 | 1 | 106611.0281 |  |  | 5354.1323 |  |  | W14X193 | 341.3 |  |  | 4985.6 |  |  | W14X193 | [10 empty] | 274 | 4518.7333 | W14X193 |  |  |  |  | 292 | 4759.1143 | W14X193 |  |  |  |  | 226 | 4416.3333 | W14X193 |  |  |  |  | 242 | 4450.4667 | W14X193 |  |  |  |  | 306.3097 | 4804.9016 | W14X193
W14X211 | AISC | 314 | 399.3 | 401.3 | 39.6 | 24.9 | 15.2 | 289.7 | 400 | 4.7525 | 11.6345 | 2.33 | 110500 | 42720 | 16.6 | 10.3 | 5537 | 2129 | 6387 | 3243 | Compact | Non-Compact | 10.1338 | 16.0361 | 2 | 1 | 117973.2576 |  |  | 5852.5767 |  |  | W14X211 | 375.3 |  |  | 5447.6 |  |  | W14X211 | [10 empty] | 308 | 4980.7333 | W14X211 |  |  |  |  | 326 | 5221.1143 | W14X211 |  |  |  |  | 260 | 4878.3333 | W14X211 |  |  |  |  | 276 | 4912.4667 | W14X211 |  |  |  |  | 340.3097 | 5266.9016 | W14X211
W14X219 | AISC | 326 | 403.1 | 402 | 41.2 | 25.5 | 15.2 | 290.3 | 415 | 4.5692 | 11.3843 | 2.34 | 116400 | 44660 | 16.7 | 10.4 | 5777 | 2222 | 6681 | 3384 | Compact | Non-Compact | 9.7573 | 15.8078 | 2 | 1 | 124176.2013 |  |  | 6109.5519 |  |  | W14X219 | 390.3 |  |  | 5687.6 |  |  | W14X219 | [10 empty] | 323 | 5220.7333 | W14X219 |  |  |  |  | 341 | 5461.1143 | W14X219 |  |  |  |  | 275 | 5118.3333 | W14X219 |  |  |  |  | 291 | 5152.4667 | W14X219 |  |  |  |  | 355.3097 | 5506.9016 | W14X219
W14X228 | AISC | 339.9 | 406.4 | 403 | 42.9 | 26.6 | 15.2 | 290.2 | 433 | 4.3869 | 10.9098 | 2.35 | 122500 | 46850 | 16.8 | 10.4 | 6031 | 2325 | 6999 | 3544 | Compact | Non-Compact | 9.3939 | 15.2782 | 2 | 1 | 130655.9193 |  |  | 6383.177 |  |  | W14X228 | 408.3 |  |  | 5941.6 |  |  | W14X228 | [10 empty] | 341 | 5474.7333 | W14X228 |  |  |  |  | 359 | 5715.1143 | W14X228 |  |  |  |  | 293 | 5372.3333 | W14X228 |  |  |  |  | 309 | 5406.4667 | W14X228 |  |  |  |  | 373.3097 | 5760.9016 | W14X228
W14X233 | AISC | 346.7 | 407.4 | 403.6 | 43.7 | 27.2 | 15.2 | 289.6 | 442 | 4.3066 | 10.6471 | 2.35 | 125100 | 47930 | 16.8 | 10.4 | 6141 | 2375 | 7140 | 3621 | Compact | Non-Compact | 9.2357 | 14.9779 | 2 | 1 | 133470.1937 |  |  | 6503.6184 |  |  | W14X233 | 417.3 |  |  | 6051.6 |  |  | W14X233 | [10 empty] | 350 | 5584.7333 | W14X233 |  |  |  |  | 368 | 5825.1143 | W14X233 |  |  |  |  | 302 | 5482.3333 | W14X233 |  |  |  |  | 318 | 5516.4667 | W14X233 |  |  |  |  | 382.3097 | 5870.9016 | W14X233
W14X257 | AISC | 382.5 | 416.1 | 406.3 | 48 | 29.8 | 15.2 | 289.7 | 488 | 3.9219 | 9.7215 | 2.37 | 141500 | 53750 | 17 | 10.5 | 6803 | 2646 | 7975 | 4038 | Compact | Non-Compact | 8.4646 | 13.9631 | 1 | 1 | 150867.4026 |  |  | 7217.9225 |  |  | W14X257 | 463.3 |  |  | 6713.6 |  |  | W14X257 | [10 empty] | 396 | 6246.7333 | W14X257 |  |  |  |  | 414 | 6487.1143 | W14X257 |  |  |  |  | 348 | 6144.3333 | W14X257 |  |  |  |  | 364 | 6178.4667 | W14X257 |  |  |  |  | 428.3097 | 6532.9016 | W14X257
W14X264 | AISC | 393 | 419 | 407 | 49.2 | 30.6 | 15.2 | 290.2 | 501 | 3.8252 | 9.4837 | 2.38 | 146600 | 55370 | 17.1 | 10.5 | 6998 | 2721 | 8222 | 4154 | Compact | Non-Compact | 8.2724 | 13.6928 | 1 | 1 | 156210.5214 |  |  | 7426.6297 |  |  | W14X264 | 476.3 |  |  | 6908.6 |  |  | W14X264 | [10 empty] | 409 | 6441.7333 | W14X264 |  |  |  |  | 427 | 6682.1143 | W14X264 |  |  |  |  | 361 | 6339.3333 | W14X264 |  |  |  |  | 377 | 6373.4667 | W14X264 |  |  |  |  | 441.3097 | 6727.9016 | W14X264
W14X283 | AISC | 421.1 | 425.2 | 409.2 | 52.6 | 32.8 | 15.2 | 289.6 | 537 | 3.5779 | 8.8293 | 2.4 | 159800 | 60150 | 17.2 | 10.6 | 7516 | 2940 | 8887 | 4492 | Compact | Non-Compact | 7.7795 | 12.9634 | 1 | 1 | 170248.0762 |  |  | 7988.2329 |  |  | W14X283 | 512.3 |  |  | 7426.6 |  |  | W14X283 | [10 empty] | 445 | 6959.7333 | W14X283 |  |  |  |  | 463 | 7200.1143 | W14X283 |  |  |  |  | 397 | 6857.3333 | W14X283 |  |  |  |  | 413 | 6891.4667 | W14X283 |  |  |  |  | 477.3097 | 7245.9016 | W14X283
W14X311 | AISC | 462.8 | 434.8 | 412.2 | 57.4 | 35.8 | 15.2 | 289.6 | 590 | 3.2787 | 8.0894 | 2.42 | 180100 | 67130 | 17.5 | 10.7 | 8283 | 3257 | 9877 | 4983 | Compact | Compact | 7.1812 | 12.1453 | 1 | 1 | 191706.5547 |  |  | 8817.333 |  |  | W14X311 | 565.3 |  |  | 8193.6 |  |  | W14X311 | [10 empty] | 498 | 7726.7333 | W14X311 |  |  |  |  | 516 | 7967.1143 | W14X311 |  |  |  |  | 450 | 7624.3333 | W14X311 |  |  |  |  | 466 | 7658.4667 | W14X311 |  |  |  |  | 530.3097 | 8012.9016 | W14X311
W14X314 | AISC | 467 | 436.6 | 412.2 | 58 | 35.8 | 15.2 | 290.2 | 595 | 3.2448 | 8.1061 | 2.42 | 183000 | 67830 | 17.5 | 10.7 | 8383 | 3291 | 10000 | 5034 | Compact | Compact | 7.1069 | 12.1955 | 1 | 1 | 194668.705 |  |  | 8922.7679 |  |  | W14X314 | 570.3 |  |  | 8293.6 |  |  | W14X314 | [10 empty] | 503 | 7826.7333 | W14X314 |  |  |  |  | 521 | 8067.1143 | W14X314 |  |  |  |  | 455 | 7724.3333 | W14X314 |  |  |  |  | 471 | 7758.4667 | W14X314 |  |  |  |  | 535.3097 | 8112.9016 | W14X314
W14X342 | AISC | 509 | 445.5 | 415.5 | 62.7 | 39.1 | 15.2 | 289.6 | 649 | 3.0016 | 7.4066 | 2.45 | 203800 | 75180 | 17.7 | 10.8 | 9151 | 3619 | 11010 | 5543 | Compact | Compact | 6.6268 | 11.3939 | 1 | 1 | 216726.7612 |  |  | 9756.981 |  |  | W14X342 | 624.3 |  |  | 9061.6 |  |  | W14X342 | [10 empty] | 557 | 8594.7333 | W14X342 |  |  |  |  | 575 | 8835.1143 | W14X342 |  |  |  |  | 509 | 8492.3333 | W14X342 |  |  |  |  | 525 | 8526.4667 | W14X342 |  |  |  |  | 589.3097 | 8880.9016 | W14X342
W14X370 | AISC | 551 | 455.6 | 418.5 | 67.5 | 42.1 | 15.2 | 290.2 | 702 | 2.7881 | 6.8931 | 2.47 | 226900 | 82670 | 18 | 10.9 | 9962 | 3951 | 12080 | 6058 | Compact | Compact | 6.2 | 10.8219 | 1 | 1 | 240993.2804 |  |  | 10632.7679 |  |  | W14X370 | 677.3 |  |  | 9872.6 |  |  | W14X370 | [10 empty] | 610 | 9405.7333 | W14X370 |  |  |  |  | 628 | 9646.1143 | W14X370 |  |  |  |  | 562 | 9303.3333 | W14X370 |  |  |  |  | 578 | 9337.4667 | W14X370 |  |  |  |  | 642.3097 | 9691.9016 | W14X370
W14X398 | AISC | 592.3 | 464.6 | 421.4 | 72.3 | 45 | 15.2 | 289.7 | 755 | 2.603 | 6.4378 | 2.5 | 249800 | 90380 | 18.2 | 10.9 | 10750 | 4289 | 13130 | 6583 | Compact | Compact | 5.8285 | 10.3244 | 1 | 1 | 265149.6372 |  |  | 11489.4834 |  |  | W14X398 | 730.3 |  |  | 10660.6 |  |  | W14X398 | [10 empty] | 663 | 10193.7333 | W14X398 |  |  |  |  | 681 | 10434.1143 | W14X398 |  |  |  |  | 615 | 10091.3333 | W14X398 |  |  |  |  | 631 | 10125.4667 | W14X398 |  |  |  |  | 695.3097 | 10479.9016 | W14X398
W14X426 | AISC | 633.9 | 474.6 | 424 | 77 | 47.6 | 15.2 | 290.2 | 808 | 2.4442 | 6.0966 | 2.52 | 274800 | 98130 | 18.4 | 11 | 11580 | 4629 | 14240 | 7108 | Compact | Compact | 5.5065 | 9.9706 | 1 | 1 | 291297.4623 |  |  | 12386.0259 |  |  | W14X426 | 783.3 |  |  | 11490.6 |  |  | W14X426 | [10 empty] | 716 | 11023.7333 | W14X426 |  |  |  |  | 734 | 11264.1143 | W14X426 |  |  |  |  | 668 | 10921.3333 | W14X426 |  |  |  |  | 684 | 10955.4667 | W14X426 |  |  |  |  | 748.3097 | 11309.9016 | W14X426
W14X455 | AISC | 677.1 | 483.1 | 427.6 | 81.5 | 51.2 | 15.2 | 289.6 | 863 | 2.3092 | 5.6562 | 2.55 | 299400 | 106600 | 18.6 | 11.1 | 12400 | 4987 | 15340 | 7669 | Compact | Compact | 5.2466 | 9.4355 | 1 | 1 | 317313.2057 |  |  | 13280.0432 |  |  | W14X455 | 838.3 |  |  | 12310.6 |  |  | W14X455 | [10 empty] | 771 | 11843.7333 | W14X455 |  |  |  |  | 789 | 12084.1143 | W14X455 |  |  |  |  | 723 | 11741.3333 | W14X455 |  |  |  |  | 739 | 11775.4667 | W14X455 |  |  |  |  | 803.3097 | 12129.9016 | W14X455
W14X500 | AISC | 744.1 | 497.8 | 432.1 | 88.9 | 55.6 | 15.2 | 289.6 | 948 | 2.1175 | 5.2086 | 2.59 | 341900 | 120000 | 19 | 11.3 | 13740 | 5555 | 17160 | 8553 | Compact | Compact | 4.8605 | 8.9532 | 1 | 1 | 361849.3703 |  |  | 14734.8001 |  |  | W14X500 | 923.3 |  |  | 13650.6 |  |  | W14X500 | [10 empty] | 856 | 13183.7333 | W14X500 |  |  |  |  | 874 | 13424.1143 | W14X500 |  |  |  |  | 808 | 13081.3333 | W14X500 |  |  |  |  | 824 | 13115.4667 | W14X500 |  |  |  |  | 888.3097 | 13469.9016 | W14X500
W14X550 | AISC | 818.5 | 514.1 | 436.9 | 97 | 60.5 | 15.2 | 289.6 | 1043 | 1.9402 | 4.7868 | 2.63 | 392400 | 135500 | 19.4 | 11.4 | 15260 | 6202 | 19260 | 9560 | Compact | Compact | 4.5041 | 8.4975 | 1 | 1 | 414638.0964 |  |  | 16386.1321 |  |  | W14X550 | 1018.3 |  |  | 15170.6 |  |  | W14X550 | [10 empty] | 951 | 14703.7333 | W14X550 |  |  |  |  | 969 | 14944.1143 | W14X550 |  |  |  |  | 903 | 14601.3333 | W14X550 |  |  |  |  | 919 | 14635.4667 | W14X550 |  |  |  |  | 983.3097 | 14989.9016 | W14X550
W14X605 | AISC | 900.3 | 531.4 | 442.3 | 105.6 | 65.9 | 15.2 | 289.8 | 1147 | 1.7822 | 4.3976 | 2.67 | 450600 | 153100 | 19.8 | 11.6 | 16960 | 6922 | 21610 | 10680 | Compact | Compact | 4.1884 | 8.0637 | 1 | 1 | 475401.0478 |  |  | 18231.7834 |  |  | W14X605 | 1122.3 |  |  | 16870.6 |  |  | W14X605 | [10 empty] | 1055 | 16403.7333 | W14X605 |  |  |  |  | 1073 | 16644.1143 | W14X605 |  |  |  |  | 1007 | 16301.3333 | W14X605 |  |  |  |  | 1023 | 16335.4667 | W14X605 |  |  |  |  | 1087.3097 | 16689.9016 | W14X605
W14X665 | AISC | 989.6 | 549.7 | 448.3 | 114.8 | 71.9 | 15.2 | 289.7 | 1261 | 1.6394 | 4.0292 | 2.72 | 518100 | 173400 | 20.3 | 11.7 | 18850 | 7736 | 24250 | 11960 | Compact | Compact | 3.9051 | 7.6453 | 1 | 1 | 545849.027 |  |  | 20288.9599 |  |  | W14X665 | 1236.3 |  |  | 18760.6 |  |  | W14X665 | [10 empty] | 1169 | 18293.7333 | W14X665 |  |  |  |  | 1187 | 18534.1143 | W14X665 |  |  |  |  | 1121 | 18191.3333 | W14X665 |  |  |  |  | 1137 | 18225.4667 | W14X665 |  |  |  |  | 1201.3097 | 18579.9016 | W14X665
W14X730 | AISC | 1086 | 569.5 | 454.4 | 124.7 | 78 | 15.2 | 289.7 | 1385 | 1.5092 | 3.7141 | 2.77 | 597000 | 196300 | 20.8 | 11.9 | 20970 | 8640 | 27230 | 13370 | Compact | Compact | 3.6439 | 7.3013 | 1 | 1 | 627946.5685 |  |  | 22593.1657 |  |  | W14X730 | 1360.3 |  |  | 20880.6 |  |  | W14X730 | [10 empty] | 1293 | 20413.7333 | W14X730 |  |  |  |  | 1311 | 20654.1143 | W14X730 |  |  |  |  | 1245 | 20311.3333 | W14X730 |  |  |  |  | 1261 | 20345.4667 | W14X730 |  |  |  |  | 1325.3097 | 20699.9016 | W14X730
W16X26 | AISC | 39 | 398 | 141.8 | 8.6 | 6.4 | 10.2 | 360.4 | 49.7 | 7.8721 | 56.3125 | 1.33 | 12510 | 410 | 15.9 | 2.87 | 629 | 57.8 | 724 | 90.8 | Non-Compact | Slender | 16.4884 | 62.1875 | 4 | 1 | 12044.2053 |  |  | 615.4819 |  |  | W16X26 | 25 |  |  | 539.6 |  |  | W16X26 | [10 empty] | 42.3 | 72.7333 | W16X26 |  |  |  |  | 24.3 | 313.1143 | W16X26 |  |  |  |  | 90.3 | 29.6667 | W16X26 |  |  |  |  | 74.3 | 4.4667 | W16X26 |  |  |  |  | 9.9903 | 358.9016 | W16X26
W16X31 | AISC | 46 | 403.2 | 142.2 | 11.2 | 6.8 | 10.2 | 360.4 | 58.6 | 6.0446 | 53 | 1.34 | 15690 | 538 | 16.4 | 3.03 | 778 | 75.7 | 888 | 118 | Non-Compact | Slender | 12.6964 | 59.2941 | 3 | 1 | 15225.6508 |  |  | 752.4588 |  |  | W16X31 | 33.9 |  |  | 688.6 |  |  | W16X31 | [10 empty] | 33.4 | 221.7333 | W16X31 |  |  |  |  | 15.4 | 462.1143 | W16X31 |  |  |  |  | 81.4 | 119.3333 | W16X31 |  |  |  |  | 65.4 | 153.4667 | W16X31 |  |  |  |  | 1.0903 | 507.9016 | W16X31
W16X36 | AISC | 54.1 | 402.6 | 177.7 | 10.9 | 7.7 | 10.2 | 360.4 | 69 | 7.7982 | 46.8052 | 1.48 | 18720 | 1021 | 16.5 | 3.85 | 930 | 115 | 1055 | 178 | Non-Compact | Slender | 16.3028 | 52.2857 | 4 | 1 | 18270.8659 |  |  | 898.5334 |  |  | W16X36 | 44.3 |  |  | 840.6 |  |  | W16X36 | [10 empty] | 23 | 373.7333 | W16X36 |  |  |  |  | 5 | 614.1143 | W16X36 |  |  |  |  | 71 | 271.3333 | W16X36 |  |  |  |  | 55 | 305.4667 | W16X36 |  |  |  |  | 9.3097 | 659.9016 | W16X36
W16X40 | AISC | 60.1 | 406.4 | 177.9 | 12.8 | 7.9 | 10.2 | 360.4 | 76.5 | 6.6406 | 45.6203 | 1.49 | 21600 | 1203 | 16.8 | 3.97 | 1063 | 135 | 1199 | 209 | Compact | Slender | 13.8984 | 51.443 | 3 | 1 | 21155.9979 |  |  | 1026.9896 |  |  | W16X40 | 51.8 |  |  | 973.6 |  |  | W16X40 | [10 empty] | 15.5 | 506.7333 | W16X40 |  |  |  |  | 2.5 | 747.1143 | W16X40 |  |  |  |  | 63.5 | 404.3333 | W16X40 |  |  |  |  | 47.5 | 438.4667 | W16X40 |  |  |  |  | 16.8097 | 792.9016 | W16X40
W16X45 | AISC | 67.1 | 409.4 | 178.8 | 14.3 | 8.8 | 10.2 | 360.4 | 85.5 | 5.9441 | 40.9545 | 1.5 | 24330 | 1365 | 16.9 | 3.99 | 1189 | 153 | 1346 | 237 | Compact | Slender | 12.5035 | 46.5227 | 3 | 1 | 23890.4616 |  |  | 1149.7582 |  |  | W16X45 | 60.8 |  |  | 1099.6 |  |  | W16X45 | [10 empty] | 6.5 | 632.7333 | W16X45 |  |  |  |  | 11.5 | 873.1143 | W16X45 |  |  |  |  | 54.5 | 530.3333 | W16X45 |  |  |  |  | 38.5 | 564.4667 | W16X45 |  |  |  |  | 25.8097 | 918.9016 | W16X45
W16X50 | AISC | 74.2 | 412.8 | 179.5 | 16 | 9.5 | 10.2 | 360.4 | 94.5 | 5.3125 | 37.9368 | 1.51 | 27310 | 1546 | 17 | 4.04 | 1323 | 172 | 1501 | 267 | Compact | Slender | 11.2188 | 43.4526 | 2 | 1 | 26875.6281 |  |  | 1281.3154 |  |  | W16X50 | 69.8 |  |  | 1233.6 |  |  | W16X50 | [10 empty] | 2.5 | 766.7333 | W16X50 |  |  |  |  | 20.5 | 1007.1143 | W16X50 |  |  |  |  | 45.5 | 664.3333 | W16X50 |  |  |  |  | 29.5 | 698.4667 | W16X50 |  |  |  |  | 34.8097 | 1052.9016 | W16X50
W16X57 | AISC | 84.8 | 417.3 | 180.8 | 18.2 | 10.9 | 10.2 | 360.6 | 108 | 4.6676 | 33.0826 | 1.52 | 31520 | 1794 | 17.1 | 4.07 | 1511 | 198 | 1724 | 309 | Compact | Non-Compact | 9.9341 | 38.2844 | 2 | 1 | 31092.626 |  |  | 1466.9472 |  |  | W16X57 | 83.3 |  |  | 1421.6 |  |  | W16X57 | [10 empty] | 16 | 954.7333 | W16X57 |  |  |  |  | 34 | 1195.1143 | W16X57 |  |  |  |  | 32 | 852.3333 | W16X57 |  |  |  |  | 16 | 886.4667 | W16X57 |  |  |  |  | 48.3097 | 1240.9016 | W16X57
W16X67 | AISC | 99.7 | 414.8 | 260 | 16.9 | 10 | 10.2 | 360.6 | 127 | 7.3964 | 36.06 | 1.83 | 39730 | 4951 | 17.7 | 6.25 | 1915 | 381 | 2128 | 581 | Compact | Slender | 15.3846 | 41.48 | 4 | 1 | 39550.7826 |  |  | 1890.8743 |  |  | W16X67 | 102.3 |  |  | 1825.6 |  |  | W16X67 | [10 empty] | 35 | 1358.7333 | W16X67 |  |  |  |  | 53 | 1599.1143 | W16X67 |  |  |  |  | 13 | 1256.3333 | W16X67 |  |  |  |  | 3 | 1290.4667 | W16X67 |  |  |  |  | 67.3097 | 1644.9016 | W16X67
W16X77 | AISC | 114.6 | 419.6 | 261.5 | 19.3 | 11.6 | 10.2 | 360.6 | 146 | 6.4741 | 31.0862 | 1.84 | 46110 | 5758 | 17.8 | 6.28 | 2198 | 440 | 2457 | 673 | Compact | Slender | 13.5492 | 36.1724 | 3 | 1 | 45981.3905 |  |  | 2176.4689 |  |  | W16X77 | 121.3 |  |  | 2108.6 |  |  | W16X77 | [10 empty] | 54 | 1641.7333 | W16X77 |  |  |  |  | 72 | 1882.1143 | W16X77 |  |  |  |  | 6 | 1539.3333 | W16X77 |  |  |  |  | 22 | 1573.4667 | W16X77 |  |  |  |  | 86.3097 | 1927.9016 | W16X77
W16X89 | AISC | 132.4 | 425.4 | 263.3 | 22.2 | 13.3 | 10.2 | 360.6 | 169 | 5.6306 | 27.1128 | 1.86 | 54060 | 6768 | 17.9 | 6.33 | 2541 | 514 | 2859 | 788 | Compact | Slender | 11.8604 | 31.985 | 2 | 1 | 53995.0672 |  |  | 2524.1646 |  |  | W16X89 | 144.3 |  |  | 2451.6 |  |  | W16X89 | [10 empty] | 77 | 1984.7333 | W16X89 |  |  |  |  | 95 | 2225.1143 | W16X89 |  |  |  |  | 29 | 1882.3333 | W16X89 |  |  |  |  | 45 | 1916.4667 | W16X89 |  |  |  |  | 109.3097 | 2270.9016 | W16X89
W16X100 | AISC | 148.8 | 431 | 264.8 | 25 | 14.9 | 10.2 | 360.6 | 190 | 4.998 | 24.2013 | 1.87 | 61830 | 7754 | 18 | 6.39 | 2869 | 586 | 3246 | 899 | Compact | Non-Compact | 10.592 | 28.9262 | 2 | 1 | 61827.2187 |  |  | 2857.6314 |  |  | W16X100 | 165.3 |  |  | 2779.6 |  |  | W16X100 | [10 empty] | 98 | 2312.7333 | W16X100 |  |  |  |  | 116 | 2553.1143 | W16X100 |  |  |  |  | 50 | 2210.3333 | W16X100 |  |  |  |  | 66 | 2244.4667 | W16X100 |  |  |  |  | 130.3097 | 2598.9016 | W16X100
W18X35 | AISC | 52.3 | 449.8 | 152.4 | 10.9 | 7.6 | 10.2 | 407.6 | 66.6 | 6.6422 | 53.6316 | 1.48 | 21370 | 645 | 17.9 | 3.11 | 950 | 84.7 | 1096 | 133 | Non-Compact | Slender | 13.9817 | 59.1842 | 3 | 1 | 20906.5173 |  |  | 929.6992 |  |  | W18X35 | 41.9 |  |  | 860.6 |  |  | W18X35 | [10 empty] | 25.4 | 393.7333 | W18X35 |  |  |  |  | 7.4 | 634.1143 | W18X35 |  |  |  |  | 73.4 | 291.3333 | W18X35 |  |  |  |  | 57.4 | 325.4667 | W18X35 |  |  |  |  | 6.9097 | 679.9016 | W18X35
W18X40 | AISC | 59.8 | 454.6 | 152.9 | 13.3 | 8.1 | 10.2 | 407.6 | 76.2 | 5.4436 | 50.321 | 1.49 | 25500 | 795 | 18.3 | 3.23 | 1122 | 104 | 1287 | 163 | Compact | Slender | 11.4962 | 56.1235 | 2 | 1 | 25038.5347 |  |  | 1093.5211 |  |  | W18X40 | 51.5 |  |  | 1032.6 |  |  | W18X40 | [10 empty] | 15.8 | 565.7333 | W18X40 |  |  |  |  | 2.2 | 806.1143 | W18X40 |  |  |  |  | 63.8 | 463.3333 | W18X40 |  |  |  |  | 47.8 | 497.4667 | W18X40 |  |  |  |  | 16.5097 | 851.9016 | W18X40
W18X45 | AISC | 67.2 | 458 | 153.8 | 15 | 9 | 10.2 | 407.6 | 85.6 | 4.8267 | 45.2889 | 1.5 | 28930 | 913 | 18.4 | 3.27 | 1263 | 119 | 1453 | 187 | Compact | Non-Compact | 10.2533 | 50.8889 | 2 | 1 | 28470.1854 |  |  | 1229.5321 |  |  | W18X45 | 60.9 |  |  | 1173.6 |  |  | W18X45 | [10 empty] | 6.4 | 706.7333 | W18X45 |  |  |  |  | 11.6 | 947.1143 | W18X45 |  |  |  |  | 54.4 | 604.3333 | W18X45 |  |  |  |  | 38.4 | 638.4667 | W18X45 |  |  |  |  | 25.9097 | 992.9016 | W18X45
W18X46 | AISC | 68.5 | 458.7 | 153.9 | 15.3 | 9.1 | 10.2 | 407.7 | 87.1 | 4.732 | 44.8022 | 1.5 | 29530 | 933 | 18.4 | 3.27 | 1288 | 121 | 1482 | 191 | Compact | Non-Compact | 10.0588 | 50.4066 | 2 | 1 | 29070.4675 |  |  | 1253.7598 |  |  | W18X46 | 62.4 |  |  | 1198.6 |  |  | W18X46 | [10 empty] | 4.9 | 731.7333 | W18X46 |  |  |  |  | 13.1 | 972.1143 | W18X46 |  |  |  |  | 52.9 | 629.3333 | W18X46 |  |  |  |  | 36.9 | 663.4667 | W18X46 |  |  |  |  | 27.4097 | 1017.9016 | W18X46
W18X50 | AISC | 74.2 | 462 | 154.4 | 17 | 9.6 | 10.2 | 407.6 | 94.5 | 4.2588 | 42.4583 | 1.5 | 32670 | 1047 | 18.6 | 3.33 | 1414 | 136 | 1627 | 213 | Compact | Non-Compact | 9.0824 | 48.125 | 2 | 1 | 32212.2268 |  |  | 1376.6447 |  |  | W18X50 | 69.8 |  |  | 1324.6 |  |  | W18X50 | [10 empty] | 2.5 | 857.7333 | W18X50 |  |  |  |  | 20.5 | 1098.1143 | W18X50 |  |  |  |  | 45.5 | 755.3333 | W18X50 |  |  |  |  | 29.5 | 789.4667 | W18X50 |  |  |  |  | 34.8097 | 1143.9016 | W18X50
W18X55 | AISC | 82.1 | 465.8 | 155.3 | 18.9 | 10.5 | 10.2 | 407.6 | 105 | 3.8307 | 38.819 | 1.51 | 36590 | 1185 | 18.7 | 3.37 | 1571 | 153 | 1811 | 240 | Compact | Non-Compact | 8.2169 | 44.3619 | 1 | 1 | 36134.3735 |  |  | 1530.4885 |  |  | W18X55 | 80.3 |  |  | 1481.6 |  |  | W18X55 | [10 empty] | 13 | 1014.7333 | W18X55 |  |  |  |  | 31 | 1255.1143 | W18X55 |  |  |  |  | 35 | 912.3333 | W18X55 |  |  |  |  | 19 | 946.4667 | W18X55 |  |  |  |  | 45.3097 | 1300.9016 | W18X55
W18X41 | AISC | 61 | 450 | 189 | 10.8 | 8.1 | 10.2 | 408.4 | 76 | 8.375 | 50.4198 | 1.62 | 25380 | 1218 | 18.2 | 3.99 | 1128 | 129 | 1286 | 201 | Non-Compact | Slender | 17.5 | 55.5556 | 4 | 1 | 24932.9852 |  |  | 1101.9055 |  |  | W18X41 | 51.3 |  |  | 1038.6 |  |  | W18X41 | [10 empty] | 16 | 571.7333 | W18X41 |  |  |  |  | 2 | 812.1143 | W18X41 |  |  |  |  | 64 | 469.3333 | W18X41 |  |  |  |  | 48 | 503.4667 | W18X41 |  |  |  |  | 16.3097 | 857.9016 | W18X41
W18X45* | AISC | 67.1 | 453.4 | 189.9 | 12.7 | 8.5 | 10.2 | 407.6 | 85.5 | 7.1417 | 47.9529 | 1.63 | 29380 | 1452 | 18.5 | 4.12 | 1296 | 153 | 1471 | 237 | Non-Compact | Slender | 14.9528 | 53.3412 | 3 | 1 | 28939.0767 |  |  | 1264.584 |  |  | W18X45* | 60.8 |  |  | 1206.6 |  |  | W18X45* | [10 empty] | 6.5 | 739.7333 | W18X45* |  |  |  |  | 11.5 | 980.1143 | W18X45* |  |  |  |  | 54.5 | 637.3333 | W18X45* |  |  |  |  | 38.5 | 671.4667 | W18X45* |  |  |  |  | 25.8097 | 1025.9016 | W18X45*
W18X50* | AISC | 74.3 | 457 | 190.4 | 14.5 | 9 | 10.2 | 407.6 | 94.6 | 6.2552 | 45.2889 | 1.64 | 33320 | 1671 | 18.8 | 4.2 | 1458 | 176 | 1653 | 272 | Compact | Slender | 13.131 | 50.7778 | 3 | 1 | 32884.7268 |  |  | 1423.0583 |  |  | W18X50* | 69.9 |  |  | 1368.6 |  |  | W18X50* | [10 empty] | 2.6 | 901.7333 | W18X50* |  |  |  |  | 20.6 | 1142.1143 | W18X50* |  |  |  |  | 45.4 | 799.3333 | W18X50* |  |  |  |  | 29.4 | 833.4667 | W18X50* |  |  |  |  | 34.9097 | 1187.9016 | W18X50*
W18X55* | AISC | 82 | 460 | 191.3 | 16 | 9.9 | 10.2 | 407.6 | 104 | 5.6688 | 41.1717 | 1.65 | 37050 | 1871 | 18.8 | 4.23 | 1611 | 196 | 1831 | 304 | Compact | Slender | 11.9563 | 46.4646 | 2 | 1 | 36619.8158 |  |  | 1573.4568 |  |  | W18X55* | 79.3 |  |  | 1521.6 |  |  | W18X55* | [10 empty] | 12 | 1054.7333 | W18X55* |  |  |  |  | 30 | 1295.1143 | W18X55* |  |  |  |  | 36 | 952.3333 | W18X55* |  |  |  |  | 20 | 986.4667 | W18X55* |  |  |  |  | 44.3097 | 1340.9016 | W18X55*
W18X60 | AISC | 89.3 | 463.4 | 191.9 | 17.7 | 10.5 | 10.2 | 407.6 | 114 | 5.1243 | 38.819 | 1.66 | 41020 | 2089 | 19 | 4.29 | 1770 | 218 | 2014 | 338 | Compact | Slender | 10.8418 | 44.1333 | 2 | 1 | 40595.5315 |  |  | 1730.6596 |  |  | W18X60 | 89.3 |  |  | 1680.6 |  |  | W18X60 | [10 empty] | 22 | 1213.7333 | W18X60 |  |  |  |  | 40 | 1454.1143 | W18X60 |  |  |  |  | 26 | 1111.3333 | W18X60 |  |  |  |  | 10 | 1145.4667 | W18X60 |  |  |  |  | 54.3097 | 1499.9016 | W18X60
W18X65 | AISC | 96.7 | 466.1 | 192.8 | 19.1 | 11.4 | 10.2 | 407.6 | 123 | 4.7487 | 35.7544 | 1.66 | 44590 | 2281 | 19 | 4.3 | 1913 | 237 | 2184 | 369 | Compact | Non-Compact | 10.0942 | 40.886 | 2 | 1 | 44170.5162 |  |  | 1872.3905 |  |  | W18X65 | 98.3 |  |  | 1823.6 |  |  | W18X65 | [10 empty] | 31 | 1356.7333 | W18X65 |  |  |  |  | 49 | 1597.1143 | W18X65 |  |  |  |  | 17 | 1254.3333 | W18X65 |  |  |  |  | 1 | 1288.4667 | W18X65 |  |  |  |  | 63.3097 | 1642.9016 | W18X65
W18X66 | AISC | 98.3 | 467.2 | 192.8 | 19.6 | 11.4 | 10.2 | 407.6 | 125 | 4.6276 | 35.7544 | 1.67 | 45730 | 2347 | 19.1 | 4.33 | 1957 | 243 | 2232 | 379 | Compact | Non-Compact | 9.8367 | 40.9825 | 2 | 1 | 45312.3412 |  |  | 1916.1314 |  |  | W18X66 | 100.3 |  |  | 1867.6 |  |  | W18X66 | [10 empty] | 33 | 1400.7333 | W18X66 |  |  |  |  | 51 | 1641.1143 | W18X66 |  |  |  |  | 15 | 1298.3333 | W18X66 |  |  |  |  | 1 | 1332.4667 | W18X66 |  |  |  |  | 65.3097 | 1686.9016 | W18X66
W18X71 | AISC | 105.7 | 469.1 | 193.9 | 20.6 | 12.6 | 10.2 | 407.6 | 134 | 4.4005 | 32.3492 | 1.67 | 48760 | 2507 | 19 | 4.32 | 2079 | 259 | 2383 | 404 | Compact | Non-Compact | 9.4126 | 37.2302 | 2 | 1 | 48346.4544 |  |  | 2037.3391 |  |  | W18X71 | 109.3 |  |  | 1989.6 |  |  | W18X71 | [10 empty] | 42 | 1522.7333 | W18X71 |  |  |  |  | 60 | 1763.1143 | W18X71 |  |  |  |  | 6 | 1420.3333 | W18X71 |  |  |  |  | 10 | 1454.4667 | W18X71 |  |  |  |  | 74.3097 | 1808.9016 | W18X71
W18X76 | AISC | 113.1 | 462.5 | 280.3 | 17.3 | 10.8 | 10.2 | 407.6 | 144 | 7.789 | 37.7407 | 2.01 | 55460 | 6344 | 19.6 | 6.64 | 2398 | 453 | 2669 | 692 | Compact | Slender | 16.2023 | 42.8241 | 4 | 1 | 55336.0706 |  |  | 2380.4075 |  |  | W18X76 | 119.3 |  |  | 2308.6 |  |  | W18X76 | [10 empty] | 52 | 1841.7333 | W18X76 |  |  |  |  | 70 | 2082.1143 | W18X76 |  |  |  |  | 4 | 1739.3333 | W18X76 |  |  |  |  | 20 | 1773.4667 | W18X76 |  |  |  |  | 84.3097 | 2127.9016 | W18X76
W18X86 | AISC | 128 | 467.1 | 281.7 | 19.6 | 12.1 | 10.2 | 407.6 | 163 | 6.8776 | 33.686 | 2.02 | 63520 | 7295 | 19.7 | 6.69 | 2720 | 518 | 3039 | 792 | Compact | Slender | 14.3724 | 38.6033 | 3 | 1 | 63451.7221 |  |  | 2705.4826 |  |  | W18X86 | 138.3 |  |  | 2630.6 |  |  | W18X86 | [10 empty] | 71 | 2163.7333 | W18X86 |  |  |  |  | 89 | 2404.1143 | W18X86 |  |  |  |  | 23 | 2061.3333 | W18X86 |  |  |  |  | 39 | 2095.4667 | W18X86 |  |  |  |  | 103.3097 | 2449.9016 | W18X86
W18X97 | AISC | 144.4 | 472.2 | 283.1 | 22.1 | 13.6 | 10.2 | 407.6 | 184 | 6.0973 | 29.9706 | 2.03 | 72710 | 8367 | 19.9 | 6.74 | 3079 | 591 | 3457 | 906 | Compact | Slender | 12.81 | 34.7206 | 3 | 1 | 72703.8528 |  |  | 3068.8627 |  |  | W18X97 | 159.3 |  |  | 2989.6 |  |  | W18X97 | [10 empty] | 92 | 2522.7333 | W18X97 |  |  |  |  | 110 | 2763.1143 | W18X97 |  |  |  |  | 44 | 2420.3333 | W18X97 |  |  |  |  | 60 | 2454.4667 | W18X97 |  |  |  |  | 124.3097 | 2808.9016 | W18X97
W18X106 | AISC | 157.7 | 475.7 | 284.5 | 23.9 | 15 | 10.2 | 407.5 | 201 | 5.6381 | 27.1667 | 2.04 | 79600 | 9178 | 19.9 | 6.76 | 3347 | 645 | 3775 | 991 | Compact | Slender | 11.9038 | 31.7133 | 2 | 1 | 79641.2865 |  |  | 3340.4546 |  |  | W18X106 | 176.3 |  |  | 3257.6 |  |  | W18X106 | [10 empty] | 109 | 2790.7333 | W18X106 |  |  |  |  | 127 | 3031.1143 | W18X106 |  |  |  |  | 61 | 2688.3333 | W18X106 |  |  |  |  | 77 | 2722.4667 | W18X106 |  |  |  |  | 141.3097 | 3076.9016 | W18X106
W18X119 | AISC | 177.1 | 481.8 | 286.1 | 26.9 | 16.6 | 10.2 | 407.6 | 226 | 5.0093 | 24.5542 | 2.06 | 91040 | 10530 | 20.1 | 6.82 | 3779 | 736 | 4284 | 1132 | Compact | Non-Compact | 10.6357 | 29.0241 | 2 | 1 | 91160.7068 |  |  | 3779.5466 |  |  | W18X119 | 201.3 |  |  | 3689.6 |  |  | W18X119 | [10 empty] | 134 | 3222.7333 | W18X119 |  |  |  |  | 152 | 3463.1143 | W18X119 |  |  |  |  | 86 | 3120.3333 | W18X119 |  |  |  |  | 102 | 3154.4667 | W18X119 |  |  |  |  | 166.3097 | 3508.9016 | W18X119
W18X130 | AISC | 193.5 | 489 | 283.5 | 30.5 | 17 | 10.2 | 407.6 | 247 | 4.3689 | 23.9765 | 2.06 | 102500 | 11590 | 20.4 | 6.86 | 4192 | 818 | 4761 | 1257 | Compact | Non-Compact | 9.2951 | 28.7647 | 2 | 1 | 102667.1181 |  |  | 4198.8095 |  |  | W18X130 | 222.3 |  |  | 4102.6 |  |  | W18X130 | [10 empty] | 155 | 3635.7333 | W18X130 |  |  |  |  | 173 | 3876.1143 | W18X130 |  |  |  |  | 107 | 3533.3333 | W18X130 |  |  |  |  | 123 | 3567.4667 | W18X130 |  |  |  |  | 187.3097 | 3921.9016 | W18X130
W18X143 | AISC | 212.8 | 495 | 285 | 33.5 | 18.5 | 10.2 | 407.5 | 271 | 3.9776 | 22.027 | 2.08 | 114400 | 12960 | 20.5 | 6.91 | 4624 | 910 | 5278 | 1400 | Compact | Non-Compact | 8.5075 | 26.7568 | 1 | 1 | 114645.601 |  |  | 4638.9335 |  |  | W18X143 | 246.3 |  |  | 4534.6 |  |  | W18X143 | [10 empty] | 179 | 4067.7333 | W18X143 |  |  |  |  | 197 | 4308.1143 | W18X143 |  |  |  |  | 131 | 3965.3333 | W18X143 |  |  |  |  | 147 | 3999.4667 | W18X143 |  |  |  |  | 211.3097 | 4353.9016 | W18X143
W18X158 | AISC | 235 | 501 | 287 | 36.6 | 20.6 | 10.2 | 407.8 | 299 | 3.6393 | 19.7961 | 2.09 | 127300 | 14450 | 20.6 | 6.95 | 5083 | 1007 | 5839 | 1554 | Compact | Non-Compact | 7.8415 | 24.3204 | 1 | 1 | 127631.2492 |  |  | 5106.7116 |  |  | W18X158 | 274.3 |  |  | 4993.6 |  |  | W18X158 | [10 empty] | 207 | 4526.7333 | W18X158 |  |  |  |  | 225 | 4767.1143 | W18X158 |  |  |  |  | 159 | 4424.3333 | W18X158 |  |  |  |  | 175 | 4458.4667 | W18X158 |  |  |  |  | 239.3097 | 4812.9016 | W18X158
W18X175 | AISC | 260 | 509 | 289 | 40.4 | 22.6 | 10.2 | 408.2 | 331 | 3.297 | 18.0619 | 2.11 | 143700 | 16300 | 20.8 | 7.01 | 5646 | 1128 | 6525 | 1743 | Compact | Compact | 7.1535 | 22.5221 | 1 | 1 | 144135.2032 |  |  | 5681.2149 |  |  | W18X175 | 306.3 |  |  | 5556.6 |  |  | W18X175 | [10 empty] | 239 | 5089.7333 | W18X175 |  |  |  |  | 257 | 5330.1143 | W18X175 |  |  |  |  | 191 | 4987.3333 | W18X175 |  |  |  |  | 207 | 5021.4667 | W18X175 |  |  |  |  | 271.3097 | 5375.9016 | W18X175
W21X44 | AISC | 65.5 | 524.8 | 165.1 | 11.4 | 8.9 | 12.7 | 476.6 | 84 | 6.8509 | 53.5506 | 1.67 | 35030 | 859 | 20.5 | 3.2 | 1335 | 104 | 1561 | 166 | Non-Compact | Slender | 14.4825 | 58.9663 | 3 | 1 | 34567.6649 |  |  | 1317.6959 |  |  | W21X44 | 59.3 |  |  | 1245.6 |  |  | W21X44 | [10 empty] | 8 | 778.7333 | W21X44 |  |  |  |  | 10 | 1019.1143 | W21X44 |  |  |  |  | 56 | 676.3333 | W21X44 |  |  |  |  | 40 | 710.4667 | W21X44 |  |  |  |  | 24.3097 | 1064.9016 | W21X44
W21X50 | AISC | 74.4 | 529.1 | 165.9 | 13.5 | 9.7 | 12.7 | 476.7 | 95 | 5.7852 | 49.1443 | 1.68 | 40810 | 1032 | 20.8 | 3.3 | 1543 | 124 | 1797 | 199 | Non-Compact | Slender | 12.2889 | 54.5464 | 3 | 1 | 40349.6944 |  |  | 1518.1551 |  |  | W21X50 | 70.3 |  |  | 1453.6 |  |  | W21X50 | [10 empty] | 3 | 986.7333 | W21X50 |  |  |  |  | 21 | 1227.1143 | W21X50 |  |  |  |  | 45 | 884.3333 | W21X50 |  |  |  |  | 29 | 918.4667 | W21X50 |  |  |  |  | 35.3097 | 1272.9016 | W21X50
W21X57 | AISC | 84.8 | 534.9 | 166.5 | 16.5 | 10.3 | 12.7 | 476.5 | 108 | 4.7333 | 46.2621 | 1.69 | 48640 | 1276 | 21.2 | 3.44 | 1819 | 153 | 2107 | 243 | Compact | Non-Compact | 10.0909 | 51.932 | 2 | 1 | 48182.8799 |  |  | 1787.3466 |  |  | W21X57 | 83.3 |  |  | 1729.6 |  |  | W21X57 | [10 empty] | 16 | 1262.7333 | W21X57 |  |  |  |  | 34 | 1503.1143 | W21X57 |  |  |  |  | 32 | 1160.3333 | W21X57 |  |  |  |  | 16 | 1194.4667 | W21X57 |  |  |  |  | 48.3097 | 1548.9016 | W21X57
W21X48 | AISC | 71.4 | 523.2 | 206.8 | 10.9 | 8.9 | 12.7 | 476.5 | 91 | 9.078 | 53.5393 | 1.85 | 39917 | 1611 | 20.9 | 4.2 | 1524 | 156 | 1753 | 244 | Non-Compact | Slender | 18.9725 | 58.7865 | 4 | 1 | 39474.0229 |  |  | 1502.9095 |  |  | W21X48 | 66.3 |  |  | 1434.6 |  |  | W21X48 | [10 empty] | 1 | 967.7333 | W21X48 |  |  |  |  | 17 | 1208.1143 | W21X48 |  |  |  |  | 49 | 865.3333 | W21X48 |  |  |  |  | 33 | 899.4667 | W21X48 |  |  |  |  | 31.3097 | 1253.9016 | W21X48
W21X55 | AISC | 82.2 | 528.3 | 208.8 | 13.2 | 9.6 | 12.7 | 476.5 | 105 | 7.5455 | 49.6354 | 1.85 | 47540 | 2008 | 21.3 | 4.38 | 1800 | 192 | 2059 | 300 | Non-Compact | Slender | 15.8182 | 55.0312 | 4 | 1 | 47106.2787 |  |  | 1772.5136 |  |  | W21X55 | 80.3 |  |  | 1710.6 |  |  | W21X55 | [10 empty] | 13 | 1243.7333 | W21X55 |  |  |  |  | 31 | 1484.1143 | W21X55 |  |  |  |  | 35 | 1141.3333 | W21X55 |  |  |  |  | 19 | 1175.4667 | W21X55 |  |  |  |  | 45.3097 | 1529.9016 | W21X55
W21X62 | AISC | 92.1 | 533.1 | 209.3 | 15.6 | 10.1 | 12.7 | 476.5 | 117 | 6.3846 | 47.1782 | 1.86 | 55230 | 2389 | 21.7 | 4.51 | 2072 | 228 | 2360 | 356 | Compact | Slender | 13.4167 | 52.7822 | 3 | 1 | 54805.118 |  |  | 2040.4464 |  |  | W21X62 | 92.3 |  |  | 1982.6 |  |  | W21X62 | [10 empty] | 25 | 1515.7333 | W21X62 |  |  |  |  | 43 | 1756.1143 | W21X62 |  |  |  |  | 23 | 1413.3333 | W21X62 |  |  |  |  | 7 | 1447.4667 | W21X62 |  |  |  |  | 57.3097 | 1801.9016 | W21X62
W21X68 | AISC | 101 | 536.7 | 210 | 17.4 | 10.8 | 12.7 | 476.5 | 129 | 5.7241 | 44.1204 | 1.87 | 61520 | 2692 | 21.9 | 4.57 | 2292 | 256 | 2612 | 399 | Compact | Slender | 12.069 | 49.6944 | 3 | 1 | 61102.0991 |  |  | 2258.1442 |  |  | W21X68 | 104.3 |  |  | 2202.6 |  |  | W21X68 | [10 empty] | 37 | 1735.7333 | W21X68 |  |  |  |  | 55 | 1976.1143 | W21X68 |  |  |  |  | 11 | 1633.3333 | W21X68 |  |  |  |  | 5 | 1667.4667 | W21X68 |  |  |  |  | 69.3097 | 2021.9016 | W21X68
W21X73 | AISC | 109 | 539.5 | 210.8 | 18.8 | 11.6 | 12.7 | 476.5 | 139 | 5.2979 | 41.0776 | 1.88 | 66820 | 2943 | 21.9 | 4.6 | 2477 | 279 | 2828 | 436 | Compact | Slender | 11.2128 | 46.5086 | 2 | 1 | 66407.8457 |  |  | 2441.6941 |  |  | W21X73 | 114.3 |  |  | 2387.6 |  |  | W21X73 | [10 empty] | 47 | 1920.7333 | W21X73 |  |  |  |  | 65 | 2161.1143 | W21X73 |  |  |  |  | 1 | 1818.3333 | W21X73 |  |  |  |  | 15 | 1852.4667 | W21X73 |  |  |  |  | 79.3097 | 2206.9016 | W21X73
W21X82 | AISC | 122 | 544.5 | 211.9 | 21.3 | 12.7 | 12.7 | 476.5 | 155 | 4.6761 | 37.5197 | 1.89 | 76040 | 3388 | 22.1 | 4.67 | 2793 | 320 | 3196 | 500 | Compact | Non-Compact | 9.9484 | 42.874 | 2 | 1 | 75638.2641 |  |  | 2756.3198 |  |  | W21X82 | 130.3 |  |  | 2703.6 |  |  | W21X82 | [10 empty] | 63 | 2236.7333 | W21X82 |  |  |  |  | 81 | 2477.1143 | W21X82 |  |  |  |  | 15 | 2134.3333 | W21X82 |  |  |  |  | 31 | 2168.4667 | W21X82 |  |  |  |  | 95.3097 | 2522.9016 | W21X82
W21X83 | AISC | 123.5 | 544.3 | 212.2 | 21.2 | 13.1 | 12.7 | 476.5 | 157 | 4.6958 | 36.374 | 1.89 | 76240 | 3389 | 22 | 4.65 | 2801 | 319 | 3212 | 500 | Compact | Non-Compact | 10.0094 | 41.5496 | 2 | 1 | 75838.1206 |  |  | 2764.043 |  |  | W21X83 | 132.3 |  |  | 2711.6 |  |  | W21X83 | [10 empty] | 65 | 2244.7333 | W21X83 |  |  |  |  | 83 | 2485.1143 | W21X83 |  |  |  |  | 17 | 2142.3333 | W21X83 |  |  |  |  | 33 | 2176.4667 | W21X83 |  |  |  |  | 97.3097 | 2530.9016 | W21X83
W21X93 | AISC | 138.4 | 549.1 | 213.9 | 23.6 | 14.7 | 12.7 | 476.5 | 176 | 4.2203 | 32.415 | 1.9 | 86170 | 3868 | 22.1 | 4.68 | 3139 | 362 | 3617 | 569 | Compact | Non-Compact | 9.0636 | 37.3537 | 2 | 1 | 85779.3993 |  |  | 3101.3602 |  |  | W21X93 | 151.3 |  |  | 3049.6 |  |  | W21X93 | [10 empty] | 84 | 2582.7333 | W21X93 |  |  |  |  | 102 | 2823.1143 | W21X93 |  |  |  |  | 36 | 2480.3333 | W21X93 |  |  |  |  | 52 | 2514.4667 | W21X93 |  |  |  |  | 116.3097 | 2868.9016 | W21X93
W21X101 | AISC | 150.3 | 542.5 | 312.2 | 20.3 | 12.7 | 12.7 | 476.5 | 192 | 7.3768 | 37.5197 | 2.29 | 100800 | 10320 | 22.9 | 7.33 | 3715 | 661 | 4147 | 1012 | Compact | Slender | 15.3793 | 42.7165 | 4 | 1 | 100842.2912 |  |  | 3711.6393 |  |  | W21X101 | 167.3 |  |  | 3625.6 |  |  | W21X101 | [10 empty] | 100 | 3158.7333 | W21X101 |  |  |  |  | 118 | 3399.1143 | W21X101 |  |  |  |  | 52 | 3056.3333 | W21X101 |  |  |  |  | 68 | 3090.4667 | W21X101 |  |  |  |  | 132.3097 | 3444.9016 | W21X101
W21X111 | AISC | 165.2 | 546.4 | 313.4 | 22.2 | 14 | 12.7 | 476.6 | 211 | 6.7432 | 34.0429 | 2.3 | 111300 | 11410 | 23 | 7.36 | 4074 | 728 | 4565 | 1117 | Compact | Slender | 14.1171 | 39.0286 | 3 | 1 | 111398.593 |  |  | 4074.4508 |  |  | W21X111 | 186.3 |  |  | 3984.6 |  |  | W21X111 | [10 empty] | 119 | 3517.7333 | W21X111 |  |  |  |  | 137 | 3758.1143 | W21X111 |  |  |  |  | 71 | 3415.3333 | W21X111 |  |  |  |  | 87 | 3449.4667 | W21X111 |  |  |  |  | 151.3097 | 3803.9016 | W21X111
W21X122 | AISC | 181.6 | 550.7 | 314.7 | 24.4 | 15.2 | 12.7 | 476.5 | 231 | 6.1373 | 31.3487 | 2.31 | 123300 | 12680 | 23.1 | 7.4 | 4476 | 806 | 5032 | 1238 | Compact | Slender | 12.8975 | 36.2303 | 3 | 1 | 123465.4234 |  |  | 4481.6882 |  |  | W21X122 | 206.3 |  |  | 4386.6 |  |  | W21X122 | [10 empty] | 139 | 3919.7333 | W21X122 |  |  |  |  | 157 | 4160.1143 | W21X122 |  |  |  |  | 91 | 3817.3333 | W21X122 |  |  |  |  | 107 | 3851.4667 | W21X122 |  |  |  |  | 171.3097 | 4205.9016 | W21X122
W21X132 | AISC | 196.4 | 554.5 | 316 | 26.3 | 16.5 | 12.7 | 476.5 | 250 | 5.6939 | 28.8788 | 2.32 | 134200 | 13850 | 23.2 | 7.44 | 4842 | 876 | 5462 | 1348 | Compact | Slender | 12.0152 | 33.6061 | 3 | 1 | 134427.8276 |  |  | 4852.6086 |  |  | W21X132 | 225.3 |  |  | 4752.6 |  |  | W21X132 | [10 empty] | 158 | 4285.7333 | W21X132 |  |  |  |  | 176 | 4526.1143 | W21X132 |  |  |  |  | 110 | 4183.3333 | W21X132 |  |  |  |  | 126 | 4217.4667 | W21X132 |  |  |  |  | 190.3097 | 4571.9016 | W21X132
W21X147 | AISC | 218.8 | 560.3 | 317.8 | 29.2 | 18.3 | 12.7 | 476.5 | 279 | 5.1284 | 26.0383 | 2.33 | 151200 | 15650 | 23.3 | 7.49 | 5396 | 985 | 6116 | 1519 | Compact | Slender | 10.8836 | 30.6175 | 2 | 1 | 151522.6809 |  |  | 5415.0426 |  |  | W21X147 | 254.3 |  |  | 5306.6 |  |  | W21X147 | [10 empty] | 187 | 4839.7333 | W21X147 |  |  |  |  | 205 | 5080.1143 | W21X147 |  |  |  |  | 139 | 4737.3333 | W21X147 |  |  |  |  | 155 | 4771.4667 | W21X147 |  |  |  |  | 219.3097 | 5125.9016 | W21X147
W21X166 | AISC | 247 | 571 | 315.5 | 34.5 | 19.1 | 12.7 | 476.5 | 315 | 4.2957 | 24.9476 | 2.34 | 178000 | 18110 | 23.8 | 7.58 | 6233 | 1148 | 7080 | 1766 | Compact | Non-Compact | 9.1449 | 29.8953 | 2 | 1 | 178433.895 |  |  | 6265.2138 |  |  | W21X166 | 290.3 |  |  | 6143.6 |  |  | W21X166 | [10 empty] | 223 | 5676.7333 | W21X166 |  |  |  |  | 241 | 5917.1143 | W21X166 |  |  |  |  | 175 | 5574.3333 | W21X166 |  |  |  |  | 191 | 5608.4667 | W21X166 |  |  |  |  | 255.3097 | 5962.9016 | W21X166
W21X182 | AISC | 270.8 | 577.1 | 317.8 | 37.6 | 21.1 | 12.7 | 476.5 | 346 | 3.9455 | 22.5829 | 2.36 | 197200 | 20150 | 23.9 | 7.63 | 6834 | 1268 | 7807 | 1956 | Compact | Non-Compact | 8.4521 | 27.3507 | 1 | 1 | 197741.686 |  |  | 6876.6173 |  |  | W21X182 | 321.3 |  |  | 6744.6 |  |  | W21X182 | [10 empty] | 254 | 6277.7333 | W21X182 |  |  |  |  | 272 | 6518.1143 | W21X182 |  |  |  |  | 206 | 6175.3333 | W21X182 |  |  |  |  | 222 | 6209.4667 | W21X182 |  |  |  |  | 286.3097 | 6563.9016 | W21X182
W21X201 | AISC | 300 | 585 | 319 | 41.4 | 23.1 | 12.7 | 476.8 | 382 | 3.5737 | 20.6407 | 2.38 | 220700 | 22450 | 24.1 | 7.67 | 7547 | 1408 | 8670 | 2175 | Compact | Non-Compact | 7.7053 | 25.3247 | 1 | 1 | 221353.7721 |  |  | 7601.8414 |  |  | W21X201 | 357.3 |  |  | 7457.6 |  |  | W21X201 | [10 empty] | 290 | 6990.7333 | W21X201 |  |  |  |  | 308 | 7231.1143 | W21X201 |  |  |  |  | 242 | 6888.3333 | W21X201 |  |  |  |  | 258 | 6922.4667 | W21X201 |  |  |  |  | 322.3097 | 7276.9016 | W21X201
W21X223 | AISC | 331 | 593 | 322 | 45.5 | 25.4 | 12.7 | 476.6 | 422 | 3.2593 | 18.7638 | 2.4 | 247700 | 25390 | 24.2 | 7.76 | 8355 | 1577 | 9656 | 2442 | Compact | Compact | 7.0769 | 23.3465 | 1 | 1 | 248512.6199 |  |  | 8425.8726 |  |  | W21X223 | 397.3 |  |  | 8265.6 |  |  | W21X223 | [10 empty] | 330 | 7798.7333 | W21X223 |  |  |  |  | 348 | 8039.1143 | W21X223 |  |  |  |  | 282 | 7696.3333 | W21X223 |  |  |  |  | 298 | 7730.4667 | W21X223 |  |  |  |  | 362.3097 | 8084.9016 | W21X223
W21X248 | AISC | 370 | 603 | 324 | 50.5 | 26.2 | 12.7 | 476.6 | 460 | 2.9485 | 18.1908 | 2.43 | 278900 | 28710 | 24.6 | 7.9 | 9250 | 1772 | 10730 | 2739 | Compact | Compact | 6.4158 | 23.0153 | 1 | 1 | 279888.4595 |  |  | 9340.4191 |  |  | W21X248 | 435.3 |  |  | 9160.6 |  |  | W21X248 | [10 empty] | 368 | 8693.7333 | W21X248 |  |  |  |  | 386 | 8934.1143 | W21X248 |  |  |  |  | 320 | 8591.3333 | W21X248 |  |  |  |  | 336 | 8625.4667 | W21X248 |  |  |  |  | 400.3097 | 8979.9016 | W21X248
W21X275 | AISC | 409 | 613 | 327 | 55.6 | 31 | 12.7 | 476.4 | 521 | 2.6619 | 15.3677 | 2.45 | 316900 | 32530 | 24.7 | 7.91 | 10340 | 1990 | 12120 | 3096 | Compact | Compact | 5.8813 | 19.7742 | 1 | 1 | 318079.8698 |  |  | 10450.8169 |  |  | W21X275 | 496.3 |  |  | 10250.6 |  |  | W21X275 | [10 empty] | 429 | 9783.7333 | W21X275 |  |  |  |  | 447 | 10024.1143 | W21X275 |  |  |  |  | 381 | 9681.3333 | W21X275 |  |  |  |  | 397 | 9715.4667 | W21X275 |  |  |  |  | 461.3097 | 10069.9016 | W21X275
W24X55 | AISC | 81.9 | 598.7 | 177.9 | 12.8 | 10 | 12.7 | 547.6 | 105 | 6.5586 | 54.76 | 1.87 | 56020 | 1210 | 23.2 | 3.4 | 1871 | 136 | 2200 | 219 | Non-Compact | Slender | 13.8984 | 59.87 | 3 | 1 | 55560.1606 |  |  | 1853.0371 |  |  | W24X55 | 80.3 |  |  | 1781.6 |  |  | W24X55 | [10 empty] | 13 | 1314.7333 | W24X55 |  |  |  |  | 31 | 1555.1143 | W24X55 |  |  |  |  | 35 | 1212.3333 | W24X55 |  |  |  |  | 19 | 1246.4667 | W24X55 |  |  |  |  | 45.3097 | 1600.9016 | W24X55
W24X61 | AISC | 91 | 602.5 | 178.4 | 15 | 10.6 | 12.7 | 547.1 | 116 | 5.5933 | 51.6132 | 1.88 | 63880 | 1426 | 23.5 | 3.51 | 2120 | 160 | 2480 | 256 | Non-Compact | Slender | 11.8933 | 56.8396 | 2 | 1 | 63422.6277 |  |  | 2095.8129 |  |  | W24X61 | 91.3 |  |  | 2030.6 |  |  | W24X61 | [10 empty] | 24 | 1563.7333 | W24X61 |  |  |  |  | 42 | 1804.1143 | W24X61 |  |  |  |  | 24 | 1461.3333 | W24X61 |  |  |  |  | 8 | 1495.4667 | W24X61 |  |  |  |  | 56.3097 | 1849.9016 | W24X61
W24X62 | AISC | 92.3 | 603 | 178.8 | 15 | 10.9 | 12.7 | 547.6 | 118 | 5.5967 | 50.2385 | 1.88 | 64580 | 1436 | 23.4 | 3.49 | 2142 | 161 | 2512 | 258 | Non-Compact | Slender | 11.92 | 55.3211 | 2 | 1 | 64122.6705 |  |  | 2117.3282 |  |  | W24X62 | 93.3 |  |  | 2052.6 |  |  | W24X62 | [10 empty] | 26 | 1585.7333 | W24X62 |  |  |  |  | 44 | 1826.1143 | W24X62 |  |  |  |  | 22 | 1483.3333 | W24X62 |  |  |  |  | 6 | 1517.4667 | W24X62 |  |  |  |  | 58.3097 | 1871.9016 | W24X62
W24X68 | AISC | 101.2 | 602.6 | 227.6 | 14.8 | 10.5 | 12.7 | 547.6 | 129 | 7.3345 | 52.1524 | 2.07 | 75780 | 2915 | 24.2 | 4.76 | 2515 | 256 | 2881 | 400 | Non-Compact | Slender | 15.3784 | 57.3905 | 4 | 1 | 75360.1174 |  |  | 2489.2821 |  |  | W24X68 | 104.3 |  |  | 2425.6 |  |  | W24X68 | [10 empty] | 37 | 1958.7333 | W24X68 |  |  |  |  | 55 | 2199.1143 | W24X68 |  |  |  |  | 11 | 1856.3333 | W24X68 |  |  |  |  | 5 | 1890.4667 | W24X68 |  |  |  |  | 69.3097 | 2244.9016 | W24X68
W24X76 | AISC | 113 | 607.6 | 228.2 | 17.3 | 11.1 | 12.7 | 547.6 | 144 | 6.2746 | 49.3333 | 2.08 | 87320 | 3434 | 24.6 | 4.88 | 2874 | 301 | 3281 | 469 | Non-Compact | Slender | 13.1908 | 54.7387 | 3 | 1 | 86911.229 |  |  | 2845.0653 |  |  | W24X76 | 119.3 |  |  | 2784.6 |  |  | W24X76 | [10 empty] | 52 | 2317.7333 | W24X76 |  |  |  |  | 70 | 2558.1143 | W24X76 |  |  |  |  | 4 | 2215.3333 | W24X76 |  |  |  |  | 20 | 2249.4667 | W24X76 |  |  |  |  | 84.3097 | 2603.9016 | W24X76
W24X84 | AISC | 125.1 | 612.2 | 229 | 19.3 | 11.9 | 12.7 | 548.2 | 158 | 5.6244 | 46.0672 | 2.09 | 97540 | 3872 | 24.8 | 4.95 | 3187 | 338 | 3639 | 528 | Compact | Slender | 11.8653 | 51.4454 | 2 | 1 | 97140.3519 |  |  | 3156.2171 |  |  | W24X84 | 133.3 |  |  | 3097.6 |  |  | W24X84 | [10 empty] | 66 | 2630.7333 | W24X84 |  |  |  |  | 84 | 2871.1143 | W24X84 |  |  |  |  | 18 | 2528.3333 | W24X84 |  |  |  |  | 34 | 2562.4667 | W24X84 |  |  |  |  | 98.3097 | 2916.9016 | W24X84
W24X94 | AISC | 139.9 | 617.2 | 230.2 | 22.1 | 13.1 | 12.7 | 547.6 | 178 | 4.9118 | 41.8015 | 2.11 | 111800 | 4505 | 25 | 5.03 | 3622 | 391 | 4142 | 611 | Compact | Non-Compact | 10.4163 | 47.1145 | 2 | 1 | 111414.0045 |  |  | 3589.7879 |  |  | W24X94 | 153.3 |  |  | 3532.6 |  |  | W24X94 | [10 empty] | 86 | 3065.7333 | W24X94 |  |  |  |  | 104 | 3306.1143 | W24X94 |  |  |  |  | 38 | 2963.3333 | W24X94 |  |  |  |  | 54 | 2997.4667 | W24X94 |  |  |  |  | 118.3097 | 3351.9016 | W24X94
W24X103 | AISC | 153 | 623.1 | 228.6 | 24.9 | 14 | 12.7 | 547.9 | 195 | 4.3092 | 39.1357 | 2.11 | 125000 | 4972 | 25.3 | 5.04 | 4012 | 435 | 4595 | 680 | Compact | Non-Compact | 9.1807 | 44.5071 | 2 | 1 | 124622.075 |  |  | 3979.1179 |  |  | W24X103 | 170.3 |  |  | 3922.6 |  |  | W24X103 | [10 empty] | 103 | 3455.7333 | W24X103 |  |  |  |  | 121 | 3696.1143 | W24X103 |  |  |  |  | 55 | 3353.3333 | W24X103 |  |  |  |  | 71 | 3387.4667 | W24X103 |  |  |  |  | 135.3097 | 3741.9016 | W24X103
W24X114 | AISC | 171 | 628.9 | 229.9 | 27.9 | 15.5 | 12.7 | 547.7 | 218 | 3.8423 | 35.3355 | 2.12 | 141400 | 5670 | 25.4 | 5.09 | 4495 | 493 | 5167 | 773 | Compact | Non-Compact | 8.2401 | 40.5742 | 1 | 1 | 141036.7013 |  |  | 4462.3401 |  |  | W24X114 | 193.3 |  |  | 4405.6 |  |  | W24X114 | [10 empty] | 126 | 3938.7333 | W24X114 |  |  |  |  | 144 | 4179.1143 | W24X114 |  |  |  |  | 78 | 3836.3333 | W24X114 |  |  |  |  | 94 | 3870.4667 | W24X114 |  |  |  |  | 158.3097 | 4224.9016 | W24X114
W24X128 | AISC | 191 | 635 | 231.5 | 30.9 | 17 | 12.7 | 547.8 | 242 | 3.4709 | 32.2235 | 2.14 | 158400 | 6415 | 25.6 | 5.15 | 4990 | 554 | 5757 | 871 | Compact | Compact | 7.4919 | 37.3529 | 1 | 1 | 158052.7597 |  |  | 4958.4221 |  |  | W24X128 | 217.3 |  |  | 4900.6 |  |  | W24X128 | [10 empty] | 150 | 4433.7333 | W24X128 |  |  |  |  | 168 | 4674.1143 | W24X128 |  |  |  |  | 102 | 4331.3333 | W24X128 |  |  |  |  | 118 | 4365.4667 | W24X128 |  |  |  |  | 182.3097 | 4719.9016 | W24X128
W24X146 | AISC | 217 | 643.1 | 234.1 | 35.1 | 19.6 | 12.7 | 547.5 | 278 | 3.0556 | 27.9337 | 2.16 | 183900 | 7544 | 25.7 | 5.21 | 5718 | 644 | 6643 | 1019 | Compact | Compact | 6.6695 | 32.8112 | 1 | 1 | 183577.3968 |  |  | 5688.8263 |  |  | W24X146 | 253.3 |  |  | 5628.6 |  |  | W24X146 | [10 empty] | 186 | 5161.7333 | W24X146 |  |  |  |  | 204 | 5402.1143 | W24X146 |  |  |  |  | 138 | 5059.3333 | W24X146 |  |  |  |  | 154 | 5093.4667 | W24X146 |  |  |  |  | 218.3097 | 5447.9016 | W24X146
W24X163 | AISC | 243 | 651 | 235.9 | 39.1 | 21.6 | 12.7 | 547.4 | 310 | 2.7404 | 25.3426 | 2.18 | 207900 | 8606 | 25.9 | 5.27 | 6386 | 730 | 7455 | 1157 | Compact | Compact | 6.0332 | 30.1389 | 1 | 1 | 207600.6385 |  |  | 6360.0802 |  |  | W24X163 | 285.3 |  |  | 6296.6 |  |  | W24X163 | [10 empty] | 218 | 5829.7333 | W24X163 |  |  |  |  | 236 | 6070.1143 | W24X163 |  |  |  |  | 170 | 5727.3333 | W24X163 |  |  |  |  | 186 | 5761.4667 | W24X163 |  |  |  |  | 250.3097 | 6115.9016 | W24X163
W24X181 | AISC | 270 | 658.6 | 238.5 | 42.9 | 23.9 | 12.7 | 547.4 | 343 | 2.5012 | 22.9038 | 2.2 | 232800 | 9768 | 26.1 | 5.34 | 7069 | 819 | 8299 | 1304 | Compact | Compact | 5.5594 | 27.5565 | 1 | 1 | 232527.2829 |  |  | 7046.9592 |  |  | W24X181 | 318.3 |  |  | 6979.6 |  |  | W24X181 | [10 empty] | 251 | 6512.7333 | W24X181 |  |  |  |  | 269 | 6753.1143 | W24X181 |  |  |  |  | 203 | 6410.3333 | W24X181 |  |  |  |  | 219 | 6444.4667 | W24X181 |  |  |  |  | 283.3097 | 6798.9016 | W24X181
W24X198 | AISC | 295 | 667 | 240.5 | 47 | 25.9 | 12.7 | 547.6 | 376 | 2.283 | 21.1429 | 2.22 | 259400 | 10980 | 26.3 | 5.41 | 7778 | 913 | 9173 | 1458 | Compact | Compact | 5.117 | 25.7529 | 1 | 1 | 259154.617 |  |  | 7760.5576 |  |  | W24X198 | 351.3 |  |  | 7688.6 |  |  | W24X198 | [10 empty] | 284 | 7221.7333 | W24X198 |  |  |  |  | 302 | 7462.1143 | W24X198 |  |  |  |  | 236 | 7119.3333 | W24X198 |  |  |  |  | 252 | 7153.4667 | W24X198 |  |  |  |  | 316.3097 | 7507.9016 | W24X198
W24X218 | AISC | 325 | 675.1 | 243.1 | 51 | 28.4 | 12.7 | 547.7 | 412 | 2.1049 | 19.2852 | 2.24 | 287700 | 12330 | 26.4 | 5.47 | 8522 | 1014 | 10110 | 1625 | Compact | Compact | 4.7667 | 23.7711 | 1 | 1 | 287486.307 |  |  | 8509.9149 |  |  | W24X218 | 387.3 |  |  | 8432.6 |  |  | W24X218 | [10 empty] | 320 | 7965.7333 | W24X218 |  |  |  |  | 338 | 8206.1143 | W24X218 |  |  |  |  | 272 | 7863.3333 | W24X218 |  |  |  |  | 288 | 7897.4667 | W24X218 |  |  |  |  | 352.3097 | 8251.9016 | W24X218
W24X239 | AISC | 356 | 685 | 245.6 | 55.9 | 31 | 12.7 | 547.8 | 454 | 1.9195 | 17.671 | 2.27 | 322200 | 13950 | 26.6 | 5.55 | 9406 | 1136 | 11220 | 1826 | Compact | Compact | 4.3936 | 22.0968 | 1 | 1 | 322023.9525 |  |  | 9400.8369 |  |  | W24X239 | 429.3 |  |  | 9316.6 |  |  | W24X239 | [10 empty] | 362 | 8849.7333 | W24X239 |  |  |  |  | 380 | 9090.1143 | W24X239 |  |  |  |  | 314 | 8747.3333 | W24X239 |  |  |  |  | 330 | 8781.4667 | W24X239 |  |  |  |  | 394.3097 | 9135.9016 | W24X239
W24X100 | AISC | 149.1 | 612.4 | 304.8 | 19.7 | 11.8 | 16.5 | 540 | 190 | 7.4365 | 45.7627 | 2.39 | 125900 | 9308 | 25.7 | 7 | 4111 | 611 | 4594 | 937 | Compact | Slender | 15.4721 | 51.8983 | 4 | 1 | 125762.3414 |  |  | 4099.6315 |  |  | W24X100 | 165.3 |  |  | 4021.6 |  |  | W24X100 | [10 empty] | 98 | 3554.7333 | W24X100 |  |  |  |  | 116 | 3795.1143 | W24X100 |  |  |  |  | 50 | 3452.3333 | W24X100 |  |  |  |  | 66 | 3486.4667 | W24X100 |  |  |  |  | 130.3097 | 3840.9016 | W24X100
W24X120 | AISC | 179 | 620.2 | 307.1 | 23.6 | 14.1 | 16.5 | 540 | 228 | 6.2076 | 38.2979 | 2.41 | 153000 | 11410 | 25.9 | 7.07 | 4935 | 743 | 5547 | 1144 | Compact | Slender | 13.0127 | 43.9858 | 3 | 1 | 152943.3216 |  |  | 4928.7896 |  |  | W24X120 | 203.3 |  |  | 4845.6 |  |  | W24X120 | [10 empty] | 136 | 4378.7333 | W24X120 |  |  |  |  | 154 | 4619.1143 | W24X120 |  |  |  |  | 88 | 4276.3333 | W24X120 |  |  |  |  | 104 | 4310.4667 | W24X120 |  |  |  |  | 168.3097 | 4664.9016 | W24X120
W24X160 | AISC | 238.1 | 635.8 | 311.4 | 31.4 | 18.4 | 16.5 | 540 | 303 | 4.6656 | 29.3478 | 2.45 | 209500 | 15840 | 26.3 | 7.23 | 6589 | 1017 | 7486 | 1574 | Compact | Non-Compact | 9.9172 | 34.5543 | 2 | 1 | 209616.0575 |  |  | 6598.5751 |  |  | W24X160 | 278.3 |  |  | 6499.6 |  |  | W24X160 | [10 empty] | 211 | 6032.7333 | W24X160 |  |  |  |  | 229 | 6273.1143 | W24X160 |  |  |  |  | 163 | 5930.3333 | W24X160 |  |  |  |  | 179 | 5964.4667 | W24X160 |  |  |  |  | 243.3097 | 6318.9016 | W24X160
W24X104 | AISC | 154.8 | 611.1 | 323.8 | 19.1 | 12.7 | 12.7 | 547.6 | 198 | 8.144 | 43.1181 | 2.47 | 129200 | 10790 | 25.6 | 7.39 | 4227 | 666 | 4734 | 1023 | Compact | Slender | 16.9529 | 48.1181 | 4 | 1 | 129167.3295 |  |  | 4222.1996 |  |  | W24X104 | 173.3 |  |  | 4137.6 |  |  | W24X104 | [10 empty] | 106 | 3670.7333 | W24X104 |  |  |  |  | 124 | 3911.1143 | W24X104 |  |  |  |  | 58 | 3568.3333 | W24X104 |  |  |  |  | 74 | 3602.4667 | W24X104 |  |  |  |  | 138.3097 | 3956.9016 | W24X104
W24X117 | AISC | 174.1 | 616.2 | 325.1 | 21.6 | 14 | 12.7 | 547.6 | 222 | 7.2014 | 39.1143 | 2.48 | 147200 | 12380 | 25.8 | 7.47 | 4776 | 762 | 5360 | 1170 | Compact | Slender | 15.0509 | 44.0143 | 4 | 1 | 147237.0343 |  |  | 4775.8066 |  |  | W24X117 | 197.3 |  |  | 4686.6 |  |  | W24X117 | [10 empty] | 130 | 4219.7333 | W24X117 |  |  |  |  | 148 | 4460.1143 | W24X117 |  |  |  |  | 82 | 4117.3333 | W24X117 |  |  |  |  | 98 | 4151.4667 | W24X117 |  |  |  |  | 162.3097 | 4505.9016 | W24X117
W24X131 | AISC | 194.9 | 621.8 | 326.5 | 24.4 | 15.4 | 12.7 | 547.6 | 249 | 6.375 | 35.5584 | 2.5 | 167300 | 14160 | 25.9 | 7.55 | 5383 | 867 | 6057 | 1335 | Compact | Slender | 13.3811 | 40.3766 | 3 | 1 | 167415.3453 |  |  | 5388.6173 |  |  | W24X131 | 224.3 |  |  | 5293.6 |  |  | W24X131 | [10 empty] | 157 | 4826.7333 | W24X131 |  |  |  |  | 175 | 5067.1143 | W24X131 |  |  |  |  | 109 | 4724.3333 | W24X131 |  |  |  |  | 125 | 4758.4667 | W24X131 |  |  |  |  | 189.3097 | 5112.9016 | W24X131
W24X146* | AISC | 217.3 | 628.4 | 327.7 | 27.7 | 16.5 | 12.7 | 547.6 | 277 | 5.6173 | 33.1879 | 2.51 | 190800 | 16260 | 26.2 | 7.66 | 6074 | 993 | 6845 | 1527 | Compact | Slender | 11.8303 | 38.0848 | 2 | 1 | 191008.5895 |  |  | 6088.0497 |  |  | W24X146* | 252.3 |  |  | 5984.6 |  |  | W24X146* | [10 empty] | 185 | 5517.7333 | W24X146* |  |  |  |  | 203 | 5758.1143 | W24X146* |  |  |  |  | 137 | 5415.3333 | W24X146* |  |  |  |  | 153 | 5449.4667 | W24X146* |  |  |  |  | 217.3097 | 5803.9016 | W24X146*
W24X162 | AISC | 241.1 | 635 | 329.1 | 31 | 17.9 | 12.7 | 547.6 | 308 | 5.0194 | 30.5922 | 2.53 | 215400 | 18440 | 26.4 | 7.74 | 6784 | 1121 | 7670 | 1726 | Compact | Non-Compact | 10.6161 | 35.4749 | 2 | 1 | 215704.7399 |  |  | 6807.1129 |  |  | W24X162 | 283.3 |  |  | 6694.6 |  |  | W24X162 | [10 empty] | 216 | 6227.7333 | W24X162 |  |  |  |  | 234 | 6468.1143 | W24X162 |  |  |  |  | 168 | 6125.3333 | W24X162 |  |  |  |  | 184 | 6159.4667 | W24X162 |  |  |  |  | 248.3097 | 6513.9016 | W24X162
W24X176 | AISC | 261.9 | 641.1 | 327.4 | 34 | 19.1 | 12.7 | 547.6 | 333 | 4.5338 | 28.6702 | 2.53 | 236600 | 19950 | 26.6 | 7.73 | 7380 | 1218 | 8369 | 1878 | Compact | Non-Compact | 9.6294 | 33.5654 | 2 | 1 | 236956.5645 |  |  | 7409.3551 |  |  | W24X176 | 308.3 |  |  | 7290.6 |  |  | W24X176 | [10 empty] | 241 | 6823.7333 | W24X176 |  |  |  |  | 259 | 7064.1143 | W24X176 |  |  |  |  | 193 | 6721.3333 | W24X176 |  |  |  |  | 209 | 6755.4667 | W24X176 |  |  |  |  | 273.3097 | 7109.9016 | W24X176
W24X192 | AISC | 285.7 | 646.9 | 328.9 | 37.1 | 20.6 | 12.7 | 547.3 | 363 | 4.155 | 26.568 | 2.55 | 260400 | 22030 | 26.8 | 7.79 | 8050 | 1340 | 9163 | 2068 | Compact | Non-Compact | 8.8652 | 31.4029 | 1 | 1 | 260847.0931 |  |  | 8088.7734 |  |  | W24X192 | 338.3 |  |  | 7960.6 |  |  | W24X192 | [10 empty] | 271 | 7493.7333 | W24X192 |  |  |  |  | 289 | 7734.1143 | W24X192 |  |  |  |  | 223 | 7391.3333 | W24X192 |  |  |  |  | 239 | 7425.4667 | W24X192 |  |  |  |  | 303.3097 | 7779.9016 | W24X192
W24X207 | AISC | 308 | 653 | 330.5 | 39.9 | 22.1 | 12.7 | 547.8 | 392 | 3.8647 | 24.7873 | 2.56 | 283900 | 24050 | 26.9 | 7.84 | 8695 | 1455 | 9936 | 2250 | Compact | Non-Compact | 8.2832 | 29.5475 | 1 | 1 | 284433.6733 |  |  | 8742.7164 |  |  | W24X207 | 367.3 |  |  | 8605.6 |  |  | W24X207 | [10 empty] | 300 | 8138.7333 | W24X207 |  |  |  |  | 318 | 8379.1143 | W24X207 |  |  |  |  | 252 | 8036.3333 | W24X207 |  |  |  |  | 268 | 8070.4667 | W24X207 |  |  |  |  | 332.3097 | 8424.9016 | W24X207
W24X229 | AISC | 341 | 661 | 333 | 43.9 | 24.4 | 16.5 | 540.2 | 435 | 3.5148 | 22.1393 | 2.58 | 319000 | 27090 | 27.1 | 7.9 | 9652 | 1627 | 11090 | 2523 | Compact | Non-Compact | 7.5854 | 27.0902 | 1 | 1 | 319664.9385 |  |  | 9713.4663 |  |  | W24X229 | 410.3 |  |  | 9562.6 |  |  | W24X229 | [10 empty] | 343 | 9095.7333 | W24X229 |  |  |  |  | 361 | 9336.1143 | W24X229 |  |  |  |  | 295 | 8993.3333 | W24X229 |  |  |  |  | 311 | 9027.4667 | W24X229 |  |  |  |  | 375.3097 | 9381.9016 | W24X229
W24X250 | AISC | 372 | 669 | 335 | 48 | 26.4 | 16.5 | 540 | 475 | 3.2146 | 20.4545 | 2.6 | 353900 | 30170 | 27.3 | 7.97 | 10580 | 1801 | 12220 | 2797 | Compact | Compact | 6.9792 | 25.3409 | 1 | 1 | 354700.3276 |  |  | 10656.2807 |  |  | W24X250 | 450.3 |  |  | 10490.6 |  |  | W24X250 | [10 empty] | 383 | 10023.7333 | W24X250 |  |  |  |  | 401 | 10264.1143 | W24X250 |  |  |  |  | 335 | 9921.3333 | W24X250 |  |  |  |  | 351 | 9955.4667 | W24X250 |  |  |  |  | 415.3097 | 10309.9016 | W24X250
W24X279 | AISC | 415 | 679 | 338 | 53.1 | 29.5 | 16.5 | 539.8 | 530 | 2.9049 | 18.2983 | 2.62 | 400500 | 34310 | 27.5 | 8.04 | 11800 | 2030 | 13720 | 3162 | Compact | Compact | 6.3653 | 23.0169 | 1 | 1 | 401483.5079 |  |  | 11896.1172 |  |  | W24X279 | 505.3 |  |  | 11710.6 |  |  | W24X279 | [10 empty] | 438 | 11243.7333 | W24X279 |  |  |  |  | 456 | 11484.1143 | W24X279 |  |  |  |  | 390 | 11141.3333 | W24X279 |  |  |  |  | 406 | 11175.4667 | W24X279 |  |  |  |  | 470.3097 | 11529.9016 | W24X279
W24X306 | AISC | 455 | 689 | 340 | 57.9 | 32 | 16.5 | 540.2 | 579 | 2.6598 | 16.8813 | 2.65 | 445200 | 38100 | 27.7 | 8.11 | 12920 | 2241 | 15120 | 3498 | Compact | Compact | 5.8722 | 21.5312 | 1 | 1 | 446343.8517 |  |  | 13034.7349 |  |  | W24X306 | 554.3 |  |  | 12830.6 |  |  | W24X306 | [10 empty] | 487 | 12363.7333 | W24X306 |  |  |  |  | 505 | 12604.1143 | W24X306 |  |  |  |  | 439 | 12261.3333 | W24X306 |  |  |  |  | 455 | 12295.4667 | W24X306 |  |  |  |  | 519.3097 | 12649.9016 | W24X306
W24X335 | AISC | 498 | 699 | 343 | 63 | 35.1 | 13 | 547 | 635 | 2.4437 | 15.584 | 2.68 | 494700 | 42580 | 27.9 | 8.19 | 14150 | 2483 | 16670 | 3885 | Compact | Compact | 5.4444 | 19.9145 | 1 | 1 | 496045.5442 |  |  | 14287.1216 |  |  | W24X335 | 610.3 |  |  | 14060.6 |  |  | W24X335 | [10 empty] | 543 | 13593.7333 | W24X335 |  |  |  |  | 561 | 13834.1143 | W24X335 |  |  |  |  | 495 | 13491.3333 | W24X335 |  |  |  |  | 511 | 13525.4667 | W24X335 |  |  |  |  | 575.3097 | 13879.9016 | W24X335
W24X370 | AISC | 551 | 711 | 347 | 69.1 | 38.6 | 13 | 546.8 | 702 | 2.2315 | 14.1658 | 2.71 | 557510 | 48400 | 28.2 | 8.3 | 15682 | 2790 | 18599 | 4377 | Compact | Compact | 5.0217 | 18.4197 | 1 | 1 | 559123.2931 |  |  | 15848.2358 |  |  | W24X370 | 677.3 |  |  | 15592.6 |  |  | W24X370 | [10 empty] | 610 | 15125.7333 | W24X370 |  |  |  |  | 628 | 15366.1143 | W24X370 |  |  |  |  | 562 | 15023.3333 | W24X370 |  |  |  |  | 578 | 15057.4667 | W24X370 |  |  |  |  | 642.3097 | 15411.9016 | W24X370
W27X84 | AISC | 125.2 | 677.9 | 253 | 16.2 | 11.7 | 15.2 | 615.1 | 159 | 7.4475 | 52.5726 | 2.32 | 118000 | 4383 | 27.2 | 5.24 | 3481 | 347 | 3994 | 542 | Non-Compact | Slender | 15.6173 | 57.9402 | 4 | 1 | 117605.3332 |  |  | 3457.257 |  |  | W27X84 | 134.3 |  |  | 3391.6 |  |  | W27X84 | [10 empty] | 67 | 2924.7333 | W27X84 |  |  |  |  | 85 | 3165.1143 | W27X84 |  |  |  |  | 19 | 2822.3333 | W27X84 |  |  |  |  | 35 | 2856.4667 | W27X84 |  |  |  |  | 99.3097 | 3210.9016 | W27X84
W27X94 | AISC | 140.1 | 683.5 | 253.7 | 19 | 12.4 | 15.2 | 615.1 | 178 | 6.35 | 49.6048 | 2.33 | 136300 | 5184 | 27.6 | 5.39 | 3987 | 409 | 4558 | 638 | Non-Compact | Slender | 13.3526 | 55.121 | 3 | 1 | 135922.1935 |  |  | 3961.1397 |  |  | W27X94 | 153.3 |  |  | 3897.6 |  |  | W27X94 | [10 empty] | 86 | 3430.7333 | W27X94 |  |  |  |  | 104 | 3671.1143 | W27X94 |  |  |  |  | 38 | 3328.3333 | W27X94 |  |  |  |  | 54 | 3362.4667 | W27X94 |  |  |  |  | 118.3097 | 3716.9016 | W27X94
W27X102 | AISC | 152.4 | 687.5 | 254.5 | 21 | 13.2 | 15.2 | 615.1 | 194 | 5.7452 | 46.5985 | 2.34 | 150400 | 5784 | 27.8 | 5.46 | 4374 | 455 | 5000 | 710 | Compact | Slender | 12.119 | 52.0833 | 3 | 1 | 150034.6492 |  |  | 4347.2867 |  |  | W27X102 | 169.3 |  |  | 4284.6 |  |  | W27X102 | [10 empty] | 102 | 3817.7333 | W27X102 |  |  |  |  | 120 | 4058.1143 | W27X102 |  |  |  |  | 54 | 3715.3333 | W27X102 |  |  |  |  | 70 | 3749.4667 | W27X102 |  |  |  |  | 134.3097 | 4103.9016 | W27X102
W27X114 | AISC | 170.2 | 692.9 | 255.8 | 23.7 | 14.5 | 15.2 | 615.1 | 217 | 5.0907 | 42.4207 | 2.35 | 170300 | 6631 | 28 | 5.53 | 4916 | 518 | 5631 | 811 | Compact | Non-Compact | 10.7932 | 47.7862 | 2 | 1 | 169952.3214 |  |  | 4888.8915 |  |  | W27X114 | 192.3 |  |  | 4826.6 |  |  | W27X114 | [10 empty] | 125 | 4359.7333 | W27X114 |  |  |  |  | 143 | 4600.1143 | W27X114 |  |  |  |  | 77 | 4257.3333 | W27X114 |  |  |  |  | 93 | 4291.4667 | W27X114 |  |  |  |  | 157.3097 | 4645.9016 | W27X114
W27X129 | AISC | 192 | 701.8 | 254.3 | 27.9 | 15.5 | 15.2 | 615.6 | 244 | 4.2796 | 39.7161 | 2.36 | 198000 | 7670 | 28.5 | 5.61 | 5644 | 603 | 6462 | 943 | Compact | Non-Compact | 9.1147 | 45.2774 | 2 | 1 | 197671.6699 |  |  | 5617.7262 |  |  | W27X129 | 219.3 |  |  | 5554.6 |  |  | W27X129 | [10 empty] | 152 | 5087.7333 | W27X129 |  |  |  |  | 170 | 5328.1143 | W27X129 |  |  |  |  | 104 | 4985.3333 | W27X129 |  |  |  |  | 120 | 5019.4667 | W27X129 |  |  |  |  | 184.3097 | 5373.9016 | W27X129
W27X143 | AISC | 213 | 707.9 | 255.8 | 31 | 17 | 15.2 | 615.5 | 270 | 3.8516 | 36.2059 | 2.38 | 222000 | 8678 | 28.7 | 5.67 | 6272 | 678 | 7204 | 1063 | Compact | Non-Compact | 8.2516 | 41.6412 | 1 | 1 | 221692.5733 |  |  | 6247.3182 |  |  | W27X143 | 245.3 |  |  | 6182.6 |  |  | W27X143 | [10 empty] | 178 | 5715.7333 | W27X143 |  |  |  |  | 196 | 5956.1143 | W27X143 |  |  |  |  | 130 | 5613.3333 | W27X143 |  |  |  |  | 146 | 5647.4667 | W27X143 |  |  |  |  | 210.3097 | 6001.9016 | W27X143
W27X159 | AISC | 237 | 714 | 257.8 | 34 | 19.1 | 15.2 | 615.6 | 301 | 3.5103 | 32.2304 | 2.39 | 247800 | 9750 | 28.7 | 5.69 | 6940 | 756 | 8016 | 1191 | Compact | Non-Compact | 7.5824 | 37.3822 | 1 | 1 | 247514.6494 |  |  | 6917.3811 |  |  | W27X159 | 276.3 |  |  | 6850.6 |  |  | W27X159 | [10 empty] | 209 | 6383.7333 | W27X159 |  |  |  |  | 227 | 6624.1143 | W27X159 |  |  |  |  | 161 | 6281.3333 | W27X159 |  |  |  |  | 177 | 6315.4667 | W27X159 |  |  |  |  | 241.3097 | 6669.9016 | W27X159
W27X182 | AISC | 271 | 723.9 | 260.2 | 39.1 | 21.6 | 15.2 | 615.3 | 345 | 3.0512 | 28.4861 | 2.42 | 289300 | 11540 | 29 | 5.78 | 7993 | 887 | 9282 | 1402 | Compact | Compact | 6.6547 | 33.5139 | 1 | 1 | 289052.8063 |  |  | 7975.3564 |  |  | W27X182 | 320.3 |  |  | 7903.6 |  |  | W27X182 | [10 empty] | 253 | 7436.7333 | W27X182 |  |  |  |  | 271 | 7677.1143 | W27X182 |  |  |  |  | 205 | 7334.3333 | W27X182 |  |  |  |  | 221 | 7368.4667 | W27X182 |  |  |  |  | 285.3097 | 7722.9016 | W27X182
W27X201 | AISC | 299 | 732 | 262.8 | 42.9 | 23.9 | 15.2 | 615.8 | 382 | 2.7844 | 25.7657 | 2.44 | 323800 | 13060 | 29.1 | 5.85 | 8847 | 994 | 10330 | 1577 | Compact | Compact | 6.1259 | 30.6276 | 1 | 1 | 323585.8825 |  |  | 8834.0529 |  |  | W27X201 | 357.3 |  |  | 8757.6 |  |  | W27X201 | [10 empty] | 290 | 8290.7333 | W27X201 |  |  |  |  | 308 | 8531.1143 | W27X201 |  |  |  |  | 242 | 8188.3333 | W27X201 |  |  |  |  | 258 | 8222.4667 | W27X201 |  |  |  |  | 322.3097 | 8576.9016 | W27X201
W27X221 | AISC | 329 | 739.9 | 264.8 | 47 | 25.9 | 15.2 | 615.5 | 418 | 2.5415 | 23.7645 | 2.46 | 359400 | 14640 | 29.3 | 5.92 | 9715 | 1106 | 11390 | 1759 | Compact | Compact | 5.634 | 28.5676 | 1 | 1 | 359220.5561 |  |  | 9707.5199 |  |  | W27X221 | 393.3 |  |  | 9625.6 |  |  | W27X221 | [10 empty] | 326 | 9158.7333 | W27X221 |  |  |  |  | 344 | 9399.1143 | W27X221 |  |  |  |  | 278 | 9056.3333 | W27X221 |  |  |  |  | 294 | 9090.4667 | W27X221 |  |  |  |  | 358.3097 | 9444.9016 | W27X221
W27X247 | AISC | 368 | 749.8 | 267.7 | 52.1 | 28.9 | 15.2 | 615.2 | 468 | 2.2917 | 21.2872 | 2.49 | 406900 | 16800 | 29.5 | 5.99 | 10850 | 1255 | 12810 | 2005 | Compact | Compact | 5.1382 | 25.9446 | 1 | 1 | 406769.0386 |  |  | 10850.3641 |  |  | W27X247 | 443.3 |  |  | 10760.6 |  |  | W27X247 | [10 empty] | 376 | 10293.7333 | W27X247 |  |  |  |  | 394 | 10534.1143 | W27X247 |  |  |  |  | 328 | 10191.3333 | W27X247 |  |  |  |  | 344 | 10225.4667 | W27X247 |  |  |  |  | 408.3097 | 10579.9016 | W27X247
W27X271 | AISC | 404 | 760 | 270.3 | 56.9 | 31.5 | 15.2 | 615.8 | 513 | 2.0984 | 19.5492 | 2.51 | 453800 | 18910 | 29.7 | 6.07 | 11940 | 1399 | 14170 | 2243 | Compact | Compact | 4.7504 | 24.127 | 1 | 1 | 453716.0942 |  |  | 11948.3863 |  |  | W27X271 | 488.3 |  |  | 11850.6 |  |  | W27X271 | [10 empty] | 421 | 11383.7333 | W27X271 |  |  |  |  | 439 | 11624.1143 | W27X271 |  |  |  |  | 373 | 11281.3333 | W27X271 |  |  |  |  | 389 | 11315.4667 | W27X271 |  |  |  |  | 453.3097 | 11669.9016 | W27X271
W27X302 | AISC | 449 | 771.9 | 273.8 | 63 | 35.1 | 15.2 | 615.5 | 574 | 1.8944 | 17.5356 | 2.54 | 515400 | 21790 | 30 | 6.16 | 13350 | 1592 | 15950 | 2565 | Compact | Compact | 4.346 | 21.9915 | 1 | 1 | 515382.5521 |  |  | 13369.8497 |  |  | W27X302 | 549.3 |  |  | 13260.6 |  |  | W27X302 | [10 empty] | 482 | 12793.7333 | W27X302 |  |  |  |  | 500 | 13034.1143 | W27X302 |  |  |  |  | 434 | 12691.3333 | W27X302 |  |  |  |  | 450 | 12725.4667 | W27X302 |  |  |  |  | 514.3097 | 13079.9016 | W27X302
W27X146 | AISC | 217.3 | 695.5 | 354.7 | 24.8 | 15.4 | 15.2 | 615.6 | 277 | 6.8407 | 39.974 | 2.75 | 234200 | 18440 | 29.1 | 8.16 | 6735 | 1040 | 7558 | 1598 | Compact | Slender | 14.3024 | 45.1623 | 3 | 1 | 234442.6317 |  |  | 6752.2622 |  |  | W27X146 | 252.3 |  |  | 6645.6 |  |  | W27X146 | [10 empty] | 185 | 6178.7333 | W27X146 |  |  |  |  | 203 | 6419.1143 | W27X146 |  |  |  |  | 137 | 6076.3333 | W27X146 |  |  |  |  | 153 | 6110.4667 | W27X146 |  |  |  |  | 217.3097 | 6464.9016 | W27X146
W27X161 | AISC | 239.6 | 700.8 | 356.1 | 27.4 | 16.8 | 15.2 | 615.5 | 306 | 6.1916 | 36.6369 | 2.77 | 261200 | 20670 | 29.2 | 8.22 | 7455 | 1161 | 8389 | 1787 | Compact | Slender | 12.9964 | 41.7143 | 3 | 1 | 261534.2582 |  |  | 7479.7654 |  |  | W27X161 | 281.3 |  |  | 7365.6 |  |  | W27X161 | [10 empty] | 214 | 6898.7333 | W27X161 |  |  |  |  | 232 | 7139.1143 | W27X161 |  |  |  |  | 166 | 6796.3333 | W27X161 |  |  |  |  | 182 | 6830.4667 | W27X161 |  |  |  |  | 246.3097 | 7184.9016 | W27X161
W27X178 | AISC | 264.9 | 706.4 | 357.8 | 30.2 | 18.4 | 15.2 | 615.5 | 337 | 5.6192 | 33.4511 | 2.78 | 290800 | 23120 | 29.4 | 8.28 | 8233 | 1292 | 9297 | 1992 | Compact | Slender | 11.8477 | 38.3913 | 2 | 1 | 291235.1883 |  |  | 8266.4262 |  |  | W27X178 | 312.3 |  |  | 8143.6 |  |  | W27X178 | [10 empty] | 245 | 7676.7333 | W27X178 |  |  |  |  | 263 | 7917.1143 | W27X178 |  |  |  |  | 197 | 7574.3333 | W27X178 |  |  |  |  | 213 | 7608.4667 | W27X178 |  |  |  |  | 277.3097 | 7962.9016 | W27X178
W27X194 | AISC | 288.7 | 714 | 356.4 | 34 | 19.1 | 15.2 | 615.5 | 368 | 4.9603 | 32.2251 | 2.79 | 325500 | 25720 | 29.8 | 8.36 | 9118 | 1444 | 10300 | 2223 | Compact | Non-Compact | 10.4824 | 37.3822 | 2 | 1 | 326032.1281 |  |  | 9162.2101 |  |  | W27X194 | 343.3 |  |  | 9028.6 |  |  | W27X194 | [10 empty] | 276 | 8561.7333 | W27X194 |  |  |  |  | 294 | 8802.1143 | W27X194 |  |  |  |  | 228 | 8459.3333 | W27X194 |  |  |  |  | 244 | 8493.4667 | W27X194 |  |  |  |  | 308.3097 | 8847.9016 | W27X194
W27X217 | AISC | 322.9 | 722.1 | 358.5 | 38.1 | 21.1 | 15.2 | 615.5 | 411 | 4.4278 | 29.1706 | 2.81 | 369200 | 29310 | 30 | 8.44 | 10230 | 1635 | 11610 | 2523 | Compact | Non-Compact | 9.4094 | 34.2227 | 2 | 1 | 369879.0419 |  |  | 10288.3158 |  |  | W27X217 | 386.3 |  |  | 10140.6 |  |  | W27X217 | [10 empty] | 319 | 9673.7333 | W27X217 |  |  |  |  | 337 | 9914.1143 | W27X217 |  |  |  |  | 271 | 9571.3333 | W27X217 |  |  |  |  | 287 | 9605.4667 | W27X217 |  |  |  |  | 351.3097 | 9959.9016 | W27X217
W27X235 | AISC | 349.7 | 728 | 360.4 | 40.9 | 23.1 | 15.2 | 615.8 | 446 | 4.1235 | 26.658 | 2.83 | 402300 | 31970 | 30 | 8.47 | 11050 | 1774 | 12600 | 2745 | Compact | Non-Compact | 8.8117 | 31.5152 | 1 | 1 | 403085.6871 |  |  | 11118.7191 |  |  | W27X235 | 421.3 |  |  | 10960.6 |  |  | W27X235 | [10 empty] | 354 | 10493.7333 | W27X235 |  |  |  |  | 372 | 10734.1143 | W27X235 |  |  |  |  | 306 | 10391.3333 | W27X235 |  |  |  |  | 322 | 10425.4667 | W27X235 |  |  |  |  | 386.3097 | 10779.9016 | W27X235
W27X258 | AISC | 383.9 | 736.1 | 362.5 | 45 | 24.9 | 15.2 | 615.8 | 489 | 3.7511 | 24.7309 | 2.85 | 447800 | 35780 | 30.3 | 8.56 | 12170 | 1974 | 13930 | 3057 | Compact | Non-Compact | 8.0556 | 29.5622 | 1 | 1 | 448744.4581 |  |  | 12254.8133 |  |  | W27X258 | 464.3 |  |  | 12080.6 |  |  | W27X258 | [10 empty] | 397 | 11613.7333 | W27X258 |  |  |  |  | 415 | 11854.1143 | W27X258 |  |  |  |  | 349 | 11511.3333 | W27X258 |  |  |  |  | 365 | 11545.4667 | W27X258 |  |  |  |  | 429.3097 | 11899.9016 | W27X258
W27X281 | AISC | 418.2 | 744 | 364.5 | 49 | 26.9 | 15.2 | 615.6 | 533 | 3.4449 | 22.8848 | 2.87 | 494700 | 39680 | 30.5 | 8.63 | 13300 | 2177 | 15290 | 3377 | Compact | Compact | 7.4388 | 27.658 | 1 | 1 | 495806.0328 |  |  | 13401.5147 |  |  | W27X281 | 508.3 |  |  | 13210.6 |  |  | W27X281 | [10 empty] | 441 | 12743.7333 | W27X281 |  |  |  |  | 459 | 12984.1143 | W27X281 |  |  |  |  | 393 | 12641.3333 | W27X281 |  |  |  |  | 409 | 12675.4667 | W27X281 |  |  |  |  | 473.3097 | 13029.9016 | W27X281
W27X307 | AISC | 456.9 | 752.1 | 366.9 | 53.1 | 29.5 | 15.2 | 615.5 | 582 | 3.177 | 20.8644 | 2.89 | 545000 | 43850 | 30.6 | 8.68 | 14990 | 2390 | 16750 | 3717 | Compact | Compact | 6.9096 | 25.4949 | 1 | 1 | 546278.3597 |  |  | 15102.3082 |  |  | W27X307 | 557.3 |  |  | 14900.6 |  |  | W27X307 | [10 empty] | 490 | 14433.7333 | W27X307 |  |  |  |  | 508 | 14674.1143 | W27X307 |  |  |  |  | 442 | 14331.3333 | W27X307 |  |  |  |  | 458 | 14365.4667 | W27X307 |  |  |  |  | 522.3097 | 14719.9016 | W27X307
W27X336 | AISC | 500 | 762 | 369 | 57.9 | 32 | 15.2 | 615.8 | 636 | 2.9102 | 19.2437 | 2.91 | 604800 | 48670 | 30.8 | 8.75 | 15870 | 2638 | 18450 | 4111 | Compact | Compact | 6.3731 | 23.8125 | 1 | 1 | 606272.2599 |  |  | 16010.1435 |  |  | W27X336 | 611.3 |  |  | 15780.6 |  |  | W27X336 | [10 empty] | 544 | 15313.7333 | W27X336 |  |  |  |  | 562 | 15554.1143 | W27X336 |  |  |  |  | 496 | 15211.3333 | W27X336 |  |  |  |  | 512 | 15245.4667 | W27X336 |  |  |  |  | 576.3097 | 15599.9016 | W27X336
W30X90 | AISC | 133.9 | 750 | 264.4 | 15.5 | 12 | 16.5 | 686 | 171 | 8.1419 | 57.1667 | 2.51 | 150700 | 4788 | 29.7 | 5.3 | 4018 | 362 | 4644 | 570 | Non-Compact | Slender | 17.0581 | 62.5 | 4 | 1 | 150300.7369 |  |  | 3998.0662 |  |  | W30X90 | 146.3 |  |  | 3928.6 |  |  | W30X90 | [10 empty] | 79 | 3461.7333 | W30X90 |  |  |  |  | 97 | 3702.1143 | W30X90 |  |  |  |  | 31 | 3359.3333 | W30X90 |  |  |  |  | 47 | 3393.4667 | W30X90 |  |  |  |  | 111.3097 | 3747.9016 | W30X90
W30X99 | AISC | 146.9 | 754 | 265.2 | 17.5 | 12.8 | 16.5 | 686 | 187 | 7.2114 | 53.5938 | 2.51 | 168500 | 5456 | 30 | 5.4 | 4470 | 411 | 5156 | 647 | Non-Compact | Slender | 15.1543 | 58.9062 | 4 | 1 | 168112.7686 |  |  | 4447.533 |  |  | W30X99 | 162.3 |  |  | 4380.6 |  |  | W30X99 | [10 empty] | 95 | 3913.7333 | W30X99 |  |  |  |  | 113 | 4154.1143 | W30X99 |  |  |  |  | 47 | 3811.3333 | W30X99 |  |  |  |  | 63 | 3845.4667 | W30X99 |  |  |  |  | 127.3097 | 4199.9016 | W30X99
W30X108 | AISC | 160.7 | 757.7 | 266.1 | 19.3 | 13.8 | 16.5 | 686.1 | 205 | 6.5363 | 49.7174 | 2.52 | 185900 | 6080 | 30.1 | 5.45 | 4907 | 457 | 5665 | 720 | Non-Compact | Slender | 13.7876 | 54.9058 | 3 | 1 | 185523.6946 |  |  | 4882.8612 |  |  | W30X108 | 180.3 |  |  | 4817.6 |  |  | W30X108 | [10 empty] | 113 | 4350.7333 | W30X108 |  |  |  |  | 131 | 4591.1143 | W30X108 |  |  |  |  | 65 | 4248.3333 | W30X108 |  |  |  |  | 81 | 4282.4667 | W30X108 |  |  |  |  | 145.3097 | 4636.9016 | W30X108
W30X116 | AISC | 173 | 762.2 | 266.7 | 21.6 | 14.3 | 16.5 | 686 | 220 | 5.8426 | 47.972 | 2.53 | 205300 | 6850 | 30.5 | 5.58 | 5387 | 514 | 6198 | 807 | Non-Compact | Slender | 12.3472 | 53.3007 | 3 | 1 | 204938.3406 |  |  | 5362.4169 |  |  | W30X116 | 195.3 |  |  | 5297.6 |  |  | W30X116 | [10 empty] | 128 | 4830.7333 | W30X116 |  |  |  |  | 146 | 5071.1143 | W30X116 |  |  |  |  | 80 | 4728.3333 | W30X116 |  |  |  |  | 96 | 4762.4667 | W30X116 |  |  |  |  | 160.3097 | 5116.9016 | W30X116
W30X124 | AISC | 184.5 | 766.3 | 267.1 | 23.6 | 14.9 | 16.5 | 686.1 | 235 | 5.3432 | 46.047 | 2.54 | 223100 | 7525 | 30.8 | 5.65 | 5821 | 563 | 6689 | 885 | Compact | Slender | 11.3178 | 51.4295 | 2 | 1 | 222750.8314 |  |  | 5796.3303 |  |  | W30X124 | 210.3 |  |  | 5731.6 |  |  | W30X124 | [10 empty] | 143 | 5264.7333 | W30X124 |  |  |  |  | 161 | 5505.1143 | W30X124 |  |  |  |  | 95 | 5162.3333 | W30X124 |  |  |  |  | 111 | 5196.4667 | W30X124 |  |  |  |  | 175.3097 | 5550.9016 | W30X124
W30X132 | AISC | 196.8 | 769.8 | 268 | 25.4 | 15.6 | 16.5 | 686 | 251 | 4.9685 | 43.9744 | 2.55 | 240000 | 8175 | 30.9 | 5.71 | 6234 | 610 | 7167 | 959 | Compact | Non-Compact | 10.5512 | 49.3462 | 2 | 1 | 239663.0368 |  |  | 6209.626 |  |  | W30X132 | 226.3 |  |  | 6144.6 |  |  | W30X132 | [10 empty] | 159 | 5677.7333 | W30X132 |  |  |  |  | 177 | 5918.1143 | W30X132 |  |  |  |  | 111 | 5575.3333 | W30X132 |  |  |  |  | 127 | 5609.4667 | W30X132 |  |  |  |  | 191.3097 | 5963.9016 | W30X132
W30X148 | AISC | 220 | 779 | 266.2 | 30 | 16.5 | 16.5 | 686 | 281 | 4.1617 | 41.5758 | 2.56 | 278200 | 9463 | 31.5 | 5.81 | 7142 | 711 | 8197 | 1115 | Compact | Non-Compact | 8.8733 | 47.2121 | 1 | 1 | 277884.6302 |  |  | 7119.0846 |  |  | W30X148 | 256.3 |  |  | 7052.6 |  |  | W30X148 | [10 empty] | 189 | 6585.7333 | W30X148 |  |  |  |  | 207 | 6826.1143 | W30X148 |  |  |  |  | 141 | 6483.3333 | W30X148 |  |  |  |  | 157 | 6517.4667 | W30X148 |  |  |  |  | 221.3097 | 6871.9016 | W30X148
W30X165 | AISC | 246 | 785.1 | 268.1 | 33 | 18.5 | 16.5 | 686.1 | 312 | 3.7818 | 37.0865 | 2.58 | 310700 | 10640 | 31.5 | 5.84 | 7914 | 794 | 9129 | 1251 | Compact | Non-Compact | 8.1242 | 42.4378 | 1 | 1 | 310405.7525 |  |  | 7892.7303 |  |  | W30X165 | 287.3 |  |  | 7824.6 |  |  | W30X165 | [10 empty] | 220 | 7357.7333 | W30X165 |  |  |  |  | 238 | 7598.1143 | W30X165 |  |  |  |  | 172 | 7255.3333 | W30X165 |  |  |  |  | 188 | 7289.4667 | W30X165 |  |  |  |  | 252.3097 | 7643.9016 | W30X165
W30X185 | AISC | 275 | 793 | 270.1 | 37.1 | 20.6 | 16.5 | 685.8 | 351 | 3.3625 | 33.2913 | 2.6 | 353200 | 12240 | 31.7 | 5.91 | 8909 | 906 | 10320 | 1433 | Compact | Compact | 7.2803 | 38.4951 | 1 | 1 | 352935.5021 |  |  | 8891.0666 |  |  | W30X185 | 326.3 |  |  | 8819.6 |  |  | W30X185 | [10 empty] | 259 | 8352.7333 | W30X185 |  |  |  |  | 277 | 8593.1143 | W30X185 |  |  |  |  | 211 | 8250.3333 | W30X185 |  |  |  |  | 227 | 8284.4667 | W30X185 |  |  |  |  | 291.3097 | 8638.9016 | W30X185
W30X207 | AISC | 308 | 801.1 | 272.7 | 40.9 | 23.1 | 16.5 | 686.3 | 392 | 3.0513 | 29.71 | 2.62 | 397200 | 13900 | 31.8 | 5.96 | 9916 | 1020 | 11550 | 1620 | Compact | Compact | 6.6675 | 34.6797 | 1 | 1 | 396966.5048 |  |  | 9902.138 |  |  | W30X207 | 367.3 |  |  | 9826.6 |  |  | W30X207 | [10 empty] | 300 | 9359.7333 | W30X207 |  |  |  |  | 318 | 9600.1143 | W30X207 |  |  |  |  | 252 | 9257.3333 | W30X207 |  |  |  |  | 268 | 9291.4667 | W30X207 |  |  |  |  | 332.3097 | 9645.9016 | W30X207
W30X226 | AISC | 337 | 809 | 274.6 | 44.9 | 24.9 | 16.5 | 686.2 | 428 | 2.7806 | 27.5582 | 2.64 | 440500 | 15600 | 32.1 | 6.04 | 10890 | 1136 | 12720 | 1808 | Compact | Compact | 6.1158 | 32.49 | 1 | 1 | 440299.3964 |  |  | 10881.0757 |  |  | W30X226 | 403.3 |  |  | 10800.6 |  |  | W30X226 | [10 empty] | 336 | 10333.7333 | W30X226 |  |  |  |  | 354 | 10574.1143 | W30X226 |  |  |  |  | 288 | 10231.3333 | W30X226 |  |  |  |  | 304 | 10265.4667 | W30X226 |  |  |  |  | 368.3097 | 10619.9016 | W30X226
W30X246 | AISC | 366 | 817.1 | 276.6 | 48 | 26.9 | 16.5 | 688.1 | 462 | 2.601 | 25.5799 | 2.66 | 480200 | 17050 | 32.2 | 6.08 | 11750 | 1233 | 13790 | 1971 | Compact | Compact | 5.7625 | 30.3755 | 1 | 1 | 480025.7933 |  |  | 11745.2266 |  |  | W30X246 | 437.3 |  |  | 11660.6 |  |  | W30X246 | [10 empty] | 370 | 11193.7333 | W30X246 |  |  |  |  | 388 | 11434.1143 | W30X246 |  |  |  |  | 322 | 11091.3333 | W30X246 |  |  |  |  | 338 | 11125.4667 | W30X246 |  |  |  |  | 402.3097 | 11479.9016 | W30X246
W30X269 | AISC | 401 | 825 | 279.1 | 53.1 | 29.5 | 16.5 | 685.8 | 511 | 2.3503 | 23.2475 | 2.68 | 536500 | 19400 | 32.4 | 6.16 | 13010 | 1390 | 15330 | 2229 | Compact | Compact | 5.2561 | 27.9661 | 1 | 1 | 536373.6969 |  |  | 13012.9506 |  |  | W30X269 | 486.3 |  |  | 12920.6 |  |  | W30X269 | [10 empty] | 419 | 12453.7333 | W30X269 |  |  |  |  | 437 | 12694.1143 | W30X269 |  |  |  |  | 371 | 12351.3333 | W30X269 |  |  |  |  | 387 | 12385.4667 | W30X269 |  |  |  |  | 451.3097 | 12739.9016 | W30X269
W30X295 | AISC | 439 | 835.2 | 281.7 | 57.9 | 32 | 16.5 | 686.4 | 559 | 2.1563 | 21.45 | 2.7 | 595900 | 21780 | 32.7 | 6.24 | 14270 | 1546 | 16900 | 2486 | Compact | Compact | 4.8653 | 26.1 | 1 | 1 | 595820.8553 |  |  | 14281.0506 |  |  | W30X295 | 534.3 |  |  | 14180.6 |  |  | W30X295 | [10 empty] | 467 | 13713.7333 | W30X295 |  |  |  |  | 485 | 13954.1143 | W30X295 |  |  |  |  | 419 | 13611.3333 | W30X295 |  |  |  |  | 435 | 13645.4667 | W30X295 |  |  |  |  | 499.3097 | 13999.9016 | W30X295
W30X173 | AISC | 257.5 | 773.2 | 380.6 | 27.1 | 16.6 | 16.5 | 686.1 | 328 | 6.7159 | 41.3313 | 3.01 | 341200 | 24890 | 32.3 | 8.71 | 8827 | 1308 | 9916 | 2012 | Compact | Slender | 14.0443 | 46.5783 | 3 | 1 | 341625.0363 |  |  | 8859.9486 |  |  | W30X173 | 303.3 |  |  | 8737.6 |  |  | W30X173 | [10 empty] | 236 | 8270.7333 | W30X173 |  |  |  |  | 254 | 8511.1143 | W30X173 |  |  |  |  | 188 | 8168.3333 | W30X173 |  |  |  |  | 204 | 8202.4667 | W30X173 |  |  |  |  | 268.3097 | 8556.9016 | W30X173
W30X191 | AISC | 284.2 | 779.3 | 382 | 30.1 | 18 | 16.5 | 686.1 | 362 | 6.0465 | 38.1167 | 3.02 | 381700 | 28000 | 32.5 | 8.8 | 9796 | 1466 | 11030 | 2258 | Compact | Slender | 12.691 | 43.2944 | 3 | 1 | 382243.8817 |  |  | 9839.1333 |  |  | W30X191 | 337.3 |  |  | 9706.6 |  |  | W30X191 | [10 empty] | 270 | 9239.7333 | W30X191 |  |  |  |  | 288 | 9480.1143 | W30X191 |  |  |  |  | 222 | 9137.3333 | W30X191 |  |  |  |  | 238 | 9171.4667 | W30X191 |  |  |  |  | 302.3097 | 9525.9016 | W30X191
W30X211 | AISC | 314 | 785.9 | 383.7 | 33.4 | 19.7 | 16.5 | 686.1 | 400 | 5.4491 | 34.8274 | 3.04 | 427000 | 31500 | 32.7 | 8.87 | 10870 | 1642 | 12270 | 2531 | Compact | Slender | 11.488 | 39.8934 | 2 | 1 | 427678.4678 |  |  | 10925.097 |  |  | W30X211 | 375.3 |  |  | 10780.6 |  |  | W30X211 | [10 empty] | 308 | 10313.7333 | W30X211 |  |  |  |  | 326 | 10554.1143 | W30X211 |  |  |  |  | 260 | 10211.3333 | W30X211 |  |  |  |  | 276 | 10245.4667 | W30X211 |  |  |  |  | 340.3097 | 10599.9016 | W30X211
W30X235 | AISC | 349.7 | 795 | 382.4 | 38.1 | 21.1 | 16.5 | 685.8 | 445 | 4.7415 | 32.5024 | 3.05 | 485900 | 35570 | 33 | 8.94 | 12220 | 1860 | 13830 | 2869 | Compact | Non-Compact | 10.0367 | 37.6777 | 2 | 1 | 486718.3625 |  |  | 12290.2187 |  |  | W30X235 | 420.3 |  |  | 12130.6 |  |  | W30X235 | [10 empty] | 353 | 11663.7333 | W30X235 |  |  |  |  | 371 | 11904.1143 | W30X235 |  |  |  |  | 305 | 11561.3333 | W30X235 |  |  |  |  | 321 | 11595.4667 | W30X235 |  |  |  |  | 385.3097 | 11949.9016 | W30X235
W30X261 | AISC | 388.4 | 802.9 | 384.9 | 41.9 | 23.6 | 16.5 | 686.1 | 495 | 4.3115 | 29.072 | 3.07 | 543700 | 39920 | 33.1 | 8.98 | 13540 | 2074 | 15410 | 3208 | Compact | Non-Compact | 9.1862 | 34.0212 | 2 | 1 | 544681.6346 |  |  | 13625.6222 |  |  | W30X261 | 470.3 |  |  | 13450.6 |  |  | W30X261 | [10 empty] | 403 | 12983.7333 | W30X261 |  |  |  |  | 421 | 13224.1143 | W30X261 |  |  |  |  | 355 | 12881.3333 | W30X261 |  |  |  |  | 371 | 12915.4667 | W30X261 |  |  |  |  | 435.3097 | 13269.9016 | W30X261
W30X292 | AISC | 434.5 | 813.1 | 387.5 | 47 | 25.9 | 16.5 | 686.1 | 553 | 3.8468 | 26.4903 | 3.1 | 618300 | 45680 | 33.4 | 9.09 | 15210 | 2358 | 17380 | 3653 | Compact | Non-Compact | 8.2447 | 31.3938 | 1 | 1 | 619503.0987 |  |  | 15317.5816 |  |  | W30X292 | 528.3 |  |  | 15120.6 |  |  | W30X292 | [10 empty] | 461 | 14653.7333 | W30X292 |  |  |  |  | 479 | 14894.1143 | W30X292 |  |  |  |  | 413 | 14551.3333 | W30X292 |  |  |  |  | 429 | 14585.4667 | W30X292 |  |  |  |  | 493.3097 | 14939.9016 | W30X292
W30X326 | AISC | 485.1 | 823 | 390.4 | 52.1 | 29 | 16.5 | 685.9 | 617 | 3.4683 | 23.6517 | 3.12 | 697600 | 51790 | 33.6 | 9.16 | 16950 | 2653 | 19500 | 4123 | Compact | Compact | 7.4933 | 28.3793 | 1 | 1 | 699037.6974 |  |  | 17080.7275 |  |  | W30X326 | 592.3 |  |  | 16860.6 |  |  | W30X326 | [10 empty] | 525 | 16393.7333 | W30X326 |  |  |  |  | 543 | 16634.1143 | W30X326 |  |  |  |  | 477 | 16291.3333 | W30X326 |  |  |  |  | 493 | 16325.4667 | W30X326 |  |  |  |  | 557.3097 | 16679.9016 | W30X326
W30X357 | AISC | 531 | 833 | 393 | 56.9 | 31.5 | 20 | 679.2 | 677 | 3.1766 | 21.5619 | 3.14 | 776600 | 57770 | 33.9 | 9.24 | 18650 | 2940 | 21550 | 4579 | Compact | Compact | 6.9069 | 26.4444 | 1 | 1 | 778263.5784 |  |  | 18803.4725 |  |  | W30X357 | 652.3 |  |  | 18560.6 |  |  | W30X357 | [10 empty] | 585 | 18093.7333 | W30X357 |  |  |  |  | 603 | 18334.1143 | W30X357 |  |  |  |  | 537 | 17991.3333 | W30X357 |  |  |  |  | 553 | 18025.4667 | W30X357 |  |  |  |  | 617.3097 | 18379.9016 | W30X357
W33X118 | AISC | 175.9 | 834.9 | 291.7 | 18.8 | 14 | 17.8 | 761.7 | 224 | 7.3856 | 54.4071 | 2.78 | 246000 | 7800 | 33.1 | 5.9 | 5893 | 535 | 6808 | 842 | Non-Compact | Slender | 15.516 | 59.6357 | 4 | 1 | 245647.9914 |  |  | 5873.9246 |  |  | W33X118 | 199.3 |  |  | 5803.6 |  |  | W33X118 | [10 empty] | 132 | 5336.7333 | W33X118 |  |  |  |  | 150 | 5577.1143 | W33X118 |  |  |  |  | 84 | 5234.3333 | W33X118 |  |  |  |  | 100 | 5268.4667 | W33X118 |  |  |  |  | 164.3097 | 5622.9016 | W33X118
W33X130 | AISC | 193.8 | 840.7 | 292.4 | 21.7 | 14.7 | 17.8 | 761.7 | 247 | 6.3986 | 51.8163 | 2.79 | 279200 | 9067 | 33.6 | 6.06 | 6642 | 620 | 7640 | 974 | Non-Compact | Slender | 13.4747 | 57.1905 | 3 | 1 | 278871.3121 |  |  | 6622.6452 |  |  | W33X130 | 222.3 |  |  | 6552.6 |  |  | W33X130 | [10 empty] | 155 | 6085.7333 | W33X130 |  |  |  |  | 173 | 6326.1143 | W33X130 |  |  |  |  | 107 | 5983.3333 | W33X130 |  |  |  |  | 123 | 6017.4667 | W33X130 |  |  |  |  | 187.3097 | 6371.9016 | W33X130
W33X141 | AISC | 209.8 | 845.8 | 293 | 24.4 | 15.4 | 17.8 | 761.4 | 268 | 5.6885 | 49.4416 | 2.8 | 310200 | 10250 | 34 | 6.18 | 7334 | 700 | 8416 | 1097 | Non-Compact | Slender | 12.0082 | 54.9221 | 3 | 1 | 309893.2492 |  |  | 7315.4266 |  |  | W33X141 | 243.3 |  |  | 7244.6 |  |  | W33X141 | [10 empty] | 176 | 6777.7333 | W33X141 |  |  |  |  | 194 | 7018.1143 | W33X141 |  |  |  |  | 128 | 6675.3333 | W33X141 |  |  |  |  | 144 | 6709.4667 | W33X141 |  |  |  |  | 208.3097 | 7063.9016 | W33X141
W33X152 | AISC | 226.5 | 850.9 | 293.8 | 26.8 | 16.1 | 17.8 | 761.7 | 289 | 5.181 | 47.3106 | 2.81 | 339700 | 11360 | 34.3 | 6.27 | 7985 | 773 | 9155 | 1212 | Compact | Slender | 10.9627 | 52.8509 | 2 | 1 | 339413.7117 |  |  | 7967.5972 |  |  | W33X152 | 264.3 |  |  | 7895.6 |  |  | W33X152 | [10 empty] | 197 | 7428.7333 | W33X152 |  |  |  |  | 215 | 7669.1143 | W33X152 |  |  |  |  | 149 | 7326.3333 | W33X152 |  |  |  |  | 165 | 7360.4667 | W33X152 |  |  |  |  | 229.3097 | 7714.9016 | W33X152
W33X169 | AISC | 252 | 859 | 292.1 | 31 | 17 | 17.8 | 761.4 | 319 | 4.4371 | 44.7882 | 2.82 | 386500 | 12920 | 34.8 | 6.36 | 8999 | 884 | 10310 | 1383 | Compact | Non-Compact | 9.4226 | 50.5294 | 2 | 1 | 386239.6116 |  |  | 8983.9631 |  |  | W33X169 | 294.3 |  |  | 8909.6 |  |  | W33X169 | [10 empty] | 227 | 8442.7333 | W33X169 |  |  |  |  | 245 | 8683.1143 | W33X169 |  |  |  |  | 179 | 8340.3333 | W33X169 |  |  |  |  | 195 | 8374.4667 | W33X169 |  |  |  |  | 259.3097 | 8728.9016 | W33X169
W33X187 | AISC | 278 | 865.1 | 294.1 | 34 | 19.1 | 17.8 | 761.5 | 355 | 4.0441 | 39.8691 | 2.84 | 430400 | 14470 | 34.8 | 6.38 | 9950 | 984 | 11450 | 1547 | Compact | Non-Compact | 8.65 | 45.2932 | 1 | 1 | 430166.7984 |  |  | 9937.4353 |  |  | W33X187 | 330.3 |  |  | 9860.6 |  |  | W33X187 | [10 empty] | 263 | 9393.7333 | W33X187 |  |  |  |  | 281 | 9634.1143 | W33X187 |  |  |  |  | 215 | 9291.3333 | W33X187 |  |  |  |  | 231 | 9325.4667 | W33X187 |  |  |  |  | 295.3097 | 9679.9016 | W33X187
W33X204 | AISC | 304 | 871.2 | 295.7 | 37.1 | 20.6 | 17.8 | 761.4 | 386 | 3.7075 | 36.9612 | 2.85 | 473000 | 16050 | 35 | 6.45 | 10860 | 1086 | 12530 | 1710 | Compact | Non-Compact | 7.9704 | 42.2913 | 1 | 1 | 472795.755 |  |  | 10850.8858 |  |  | W33X204 | 361.3 |  |  | 10770.6 |  |  | W33X204 | [10 empty] | 294 | 10303.7333 | W33X204 |  |  |  |  | 312 | 10544.1143 | W33X204 |  |  |  |  | 246 | 10201.3333 | W33X204 |  |  |  |  | 262 | 10235.4667 | W33X204 |  |  |  |  | 326.3097 | 10589.9016 | W33X204
W33X219 | AISC | 326 | 877.1 | 297.2 | 39.9 | 22.1 | 17.8 | 761.7 | 416 | 3.4474 | 34.4661 | 2.87 | 513500 | 17540 | 35.1 | 6.49 | 11710 | 1180 | 13550 | 1864 | Compact | Compact | 7.4486 | 39.6878 | 1 | 1 | 513322.9256 |  |  | 11704.3175 |  |  | W33X219 | 391.3 |  |  | 11620.6 |  |  | W33X219 | [10 empty] | 324 | 11153.7333 | W33X219 |  |  |  |  | 342 | 11394.1143 | W33X219 |  |  |  |  | 276 | 11051.3333 | W33X219 |  |  |  |  | 292 | 11085.4667 | W33X219 |  |  |  |  | 356.3097 | 11439.9016 | W33X219
W33X243 | AISC | 362 | 885.2 | 299.7 | 43.9 | 24.4 | 17.8 | 761.8 | 460 | 3.1355 | 31.2213 | 2.89 | 573400 | 19800 | 35.3 | 6.56 | 12960 | 1321 | 15060 | 2095 | Compact | Compact | 6.8269 | 36.2787 | 1 | 1 | 573265.0949 |  |  | 12960.0331 |  |  | W33X243 | 435.3 |  |  | 12870.6 |  |  | W33X243 | [10 empty] | 368 | 12403.7333 | W33X243 |  |  |  |  | 386 | 12644.1143 | W33X243 |  |  |  |  | 320 | 12301.3333 | W33X243 |  |  |  |  | 336 | 12335.4667 | W33X243 |  |  |  |  | 400.3097 | 12689.9016 | W33X243
W33X271 | AISC | 404 | 895.1 | 302.1 | 49 | 26.9 | 17.8 | 761.5 | 513 | 2.8082 | 28.3086 | 2.91 | 648200 | 22660 | 35.5 | 6.64 | 14480 | 1500 | 16910 | 2385 | Compact | Compact | 6.1653 | 33.2751 | 1 | 1 | 648119.1825 |  |  | 14488.2638 |  |  | W33X271 | 488.3 |  |  | 14390.6 |  |  | W33X271 | [10 empty] | 421 | 13923.7333 | W33X271 |  |  |  |  | 439 | 14164.1143 | W33X271 |  |  |  |  | 373 | 13821.3333 | W33X271 |  |  |  |  | 389 | 13855.4667 | W33X271 |  |  |  |  | 453.3097 | 14209.9016 | W33X271
W33X301 | AISC | 449 | 905 | 305.2 | 54.1 | 30 | 17.8 | 761.2 | 572 | 2.5434 | 25.3733 | 2.94 | 729200 | 25820 | 35.7 | 6.72 | 16120 | 1692 | 18920 | 2704 | Compact | Compact | 5.6414 | 30.1667 | 1 | 1 | 729180.0966 |  |  | 16137.4859 |  |  | W33X301 | 547.3 |  |  | 16030.6 |  |  | W33X301 | [10 empty] | 480 | 15563.7333 | W33X301 |  |  |  |  | 498 | 15804.1143 | W33X301 |  |  |  |  | 432 | 15461.3333 | W33X301 |  |  |  |  | 448 | 15495.4667 | W33X301 |  |  |  |  | 512.3097 | 15849.9016 | W33X301
W33X332 | AISC | 494 | 915.2 | 308.1 | 58.9 | 33 | 17.8 | 761.8 | 629 | 2.3353 | 23.0848 | 2.97 | 810000 | 28960 | 35.9 | 6.79 | 17700 | 1880 | 20890 | 3018 | Compact | Compact | 5.2309 | 27.7333 | 1 | 1 | 810040.5669 |  |  | 17727.0691 |  |  | W33X332 | 604.3 |  |  | 17610.6 |  |  | W33X332 | [10 empty] | 537 | 17143.7333 | W33X332 |  |  |  |  | 555 | 17384.1143 | W33X332 |  |  |  |  | 489 | 17041.3333 | W33X332 |  |  |  |  | 505 | 17075.4667 | W33X332 |  |  |  |  | 569.3097 | 17429.9016 | W33X332
W33X361 | AISC | 537 | 925.1 | 310.6 | 64 | 35.6 | 17.8 | 761.5 | 684 | 2.1484 | 21.3904 | 2.99 | 892800 | 32280 | 36.1 | 6.87 | 19300 | 2078 | 22880 | 3346 | Compact | Compact | 4.8531 | 25.986 | 1 | 1 | 892906.3044 |  |  | 19337.8237 |  |  | W33X361 | 659.3 |  |  | 19210.6 |  |  | W33X361 | [10 empty] | 592 | 18743.7333 | W33X361 |  |  |  |  | 610 | 18984.1143 | W33X361 |  |  |  |  | 544 | 18641.3333 | W33X361 |  |  |  |  | 560 | 18675.4667 | W33X361 |  |  |  |  | 624.3097 | 19029.9016 | W33X361
W33X201 | AISC | 299.1 | 855.5 | 399.9 | 29.2 | 18.2 | 17.8 | 761.5 | 381 | 6.536 | 41.8407 | 3.24 | 479800 | 31180 | 35.5 | 9.05 | 11220 | 1559 | 12640 | 2405 | Compact | Slender | 13.6952 | 47.0055 | 3 | 1 | 480331.3672 |  |  | 11263.8814 |  |  | W33X201 | 356.3 |  |  | 11130.6 |  |  | W33X201 | [10 empty] | 289 | 10663.7333 | W33X201 |  |  |  |  | 307 | 10904.1143 | W33X201 |  |  |  |  | 241 | 10561.3333 | W33X201 |  |  |  |  | 257 | 10595.4667 | W33X201 |  |  |  |  | 321.3097 | 10949.9016 | W33X201
W33X221 | AISC | 328.9 | 861.8 | 401.4 | 32.4 | 19.7 | 17.8 | 761.4 | 420 | 5.8904 | 38.6497 | 3.26 | 534700 | 34970 | 35.7 | 9.13 | 12410 | 1742 | 14020 | 2690 | Compact | Slender | 12.3889 | 43.7462 | 3 | 1 | 535361.5159 |  |  | 12465.3533 |  |  | W33X221 | 395.3 |  |  | 12320.6 |  |  | W33X221 | [10 empty] | 328 | 11853.7333 | W33X221 |  |  |  |  | 346 | 12094.1143 | W33X221 |  |  |  |  | 280 | 11751.3333 | W33X221 |  |  |  |  | 296 | 11785.4667 | W33X221 |  |  |  |  | 360.3097 | 12139.9016 | W33X221
W33X241 | AISC | 358.6 | 868.2 | 402.8 | 35.6 | 21.1 | 17.8 | 761.5 | 457 | 5.361 | 36.09 | 3.27 | 590000 | 38800 | 35.9 | 9.21 | 13590 | 1927 | 15380 | 2977 | Compact | Slender | 11.3146 | 41.1469 | 2 | 1 | 590793.5203 |  |  | 13657.6668 |  |  | W33X241 | 432.3 |  |  | 13500.6 |  |  | W33X241 | [10 empty] | 365 | 13033.7333 | W33X241 |  |  |  |  | 383 | 13274.1143 | W33X241 |  |  |  |  | 317 | 12931.3333 | W33X241 |  |  |  |  | 333 | 12965.4667 | W33X241 |  |  |  |  | 397.3097 | 13319.9016 | W33X241
W33X263 | AISC | 391.4 | 877.1 | 401.4 | 39.9 | 22.1 | 17.8 | 761.7 | 499 | 4.7531 | 34.4661 | 3.29 | 659000 | 43070 | 36.3 | 9.29 | 15030 | 2146 | 17020 | 3314 | Compact | Non-Compact | 10.0602 | 39.6878 | 2 | 1 | 659925.0555 |  |  | 15112.1928 |  |  | W33X263 | 474.3 |  |  | 14940.6 |  |  | W33X263 | [10 empty] | 407 | 14473.7333 | W33X263 |  |  |  |  | 425 | 14714.1143 | W33X263 |  |  |  |  | 359 | 14371.3333 | W33X263 |  |  |  |  | 375 | 14405.4667 | W33X263 |  |  |  |  | 439.3097 | 14759.9016 | W33X263
W33X291 | AISC | 433.1 | 884.9 | 404 | 43.9 | 24.4 | 17.8 | 761.4 | 552 | 4.3235 | 31.2049 | 3.31 | 735400 | 48390 | 36.5 | 9.36 | 16620 | 2396 | 18910 | 3709 | Compact | Non-Compact | 9.2027 | 36.2664 | 2 | 1 | 736509.3318 |  |  | 16719.7841 |  |  | W33X291 | 527.3 |  |  | 16530.6 |  |  | W33X291 | [10 empty] | 460 | 16063.7333 | W33X291 |  |  |  |  | 478 | 16304.1143 | W33X291 |  |  |  |  | 412 | 15961.3333 | W33X291 |  |  |  |  | 428 | 15995.4667 | W33X291 |  |  |  |  | 492.3097 | 16349.9016 | W33X291
W33X318 | AISC | 473.2 | 893.1 | 406 | 48 | 26.4 | 17.8 | 761.5 | 603 | 3.9542 | 28.8447 | 3.33 | 812500 | 53680 | 36.7 | 9.43 | 18200 | 2644 | 20780 | 4101 | Compact | Non-Compact | 8.4583 | 33.8295 | 1 | 1 | 813790.2524 |  |  | 18317.5551 |  |  | W33X318 | 578.3 |  |  | 18110.6 |  |  | W33X318 | [10 empty] | 511 | 17643.7333 | W33X318 |  |  |  |  | 529 | 17884.1143 | W33X318 |  |  |  |  | 463 | 17541.3333 | W33X318 |  |  |  |  | 479 | 17575.4667 | W33X318 |  |  |  |  | 543.3097 | 17929.9016 | W33X318
W33X354 | AISC | 526.8 | 903 | 408.9 | 53.1 | 29.5 | 17.8 | 761.2 | 672 | 3.5725 | 25.8034 | 3.35 | 913500 | 60680 | 36.9 | 9.5 | 20330 | 2968 | 23230 | 4616 | Compact | Non-Compact | 7.7006 | 30.6102 | 1 | 1 | 915031.9822 |  |  | 20470.3803 |  |  | W33X354 | 647.3 |  |  | 20240.6 |  |  | W33X354 | [10 empty] | 580 | 19773.7333 | W33X354 |  |  |  |  | 598 | 20014.1143 | W33X354 |  |  |  |  | 532 | 19671.3333 | W33X354 |  |  |  |  | 548 | 19705.4667 | W33X354 |  |  |  |  | 612.3097 | 20059.9016 | W33X354
W33X387 | AISC | 575.9 | 913.1 | 411.5 | 57.9 | 32 | 17.8 | 761.7 | 734 | 3.2772 | 23.8031 | 3.38 | 1012000 | 67480 | 37.1 | 9.59 | 22170 | 3280 | 25570 | 5113 | Compact | Compact | 7.1071 | 28.5344 | 1 | 1 | 1013766.0599 |  |  | 22335.0678 |  |  | W33X387 | 709.3 |  |  | 22080.6 |  |  | W33X387 | [10 empty] | 642 | 21613.7333 | W33X387 |  |  |  |  | 660 | 21854.1143 | W33X387 |  |  |  |  | 594 | 21511.3333 | W33X387 |  |  |  |  | 610 | 21545.4667 | W33X387 |  |  |  |  | 674.3097 | 21899.9016 | W33X387
W33X424 | AISC | 631 | 923 | 414 | 63 | 35.1 | 20 | 757 | 805 | 3.0071 | 21.567 | 3.4 | 1120000 | 74810 | 37.3 | 9.64 | 24260 | 3614 | 28140 | 5652 | Compact | Compact | 6.5714 | 26.2963 | 1 | 1 | 1122014.4072 |  |  | 24450.352 |  |  | W33X424 | 780.3 |  |  | 24170.6 |  |  | W33X424 | [10 empty] | 713 | 23703.7333 | W33X424 |  |  |  |  | 731 | 23944.1143 | W33X424 |  |  |  |  | 665 | 23601.3333 | W33X424 |  |  |  |  | 681 | 23635.4667 | W33X424 |  |  |  |  | 745.3097 | 23989.9016 | W33X424
W33X468 | AISC | 697 | 935 | 418 | 69.1 | 38.6 | 20 | 756.8 | 889 | 2.7453 | 19.6062 | 3.43 | 1253000 | 84520 | 37.6 | 9.75 | 26810 | 4044 | 31270 | 6342 | Compact | Compact | 6.0492 | 24.2228 | 1 | 1 | 1255365.9973 |  |  | 27034.8059 |  |  | W33X468 | 864.3 |  |  | 26720.6 |  |  | W33X468 | [10 empty] | 797 | 26253.7333 | W33X468 |  |  |  |  | 815 | 26494.1143 | W33X468 |  |  |  |  | 749 | 26151.3333 | W33X468 |  |  |  |  | 765 | 26185.4667 | W33X468 |  |  |  |  | 829.3097 | 26539.9016 | W33X468
W36X135 | AISC | 200.9 | 903 | 303.3 | 20.2 | 15.1 | 19.1 | 824.4 | 256 | 7.1337 | 54.596 | 2.96 | 325300 | 9424 | 35.7 | 6.07 | 7204 | 621 | 8351 | 982 | Non-Compact | Slender | 15.0149 | 59.8013 | 4 | 1 | 324961.1162 |  |  | 7186.1869 |  |  | W36X135 | 231.3 |  |  | 7114.6 |  |  | W36X135 | [10 empty] | 164 | 6647.7333 | W36X135 |  |  |  |  | 182 | 6888.1143 | W36X135 |  |  |  |  | 116 | 6545.3333 | W36X135 |  |  |  |  | 132 | 6579.4667 | W36X135 |  |  |  |  | 196.3097 | 6933.9016 | W36X135
W36X150 | AISC | 224.2 | 910.4 | 304.1 | 23.9 | 15.9 | 19.1 | 824.4 | 286 | 6.0293 | 51.8491 | 2.97 | 376400 | 11240 | 36.3 | 6.27 | 8269 | 739 | 9535 | 1163 | Non-Compact | Slender | 12.7238 | 57.2579 | 3 | 1 | 376092.1636 |  |  | 8251.9647 |  |  | W36X150 | 261.3 |  |  | 8179.6 |  |  | W36X150 | [10 empty] | 194 | 7712.7333 | W36X150 |  |  |  |  | 212 | 7953.1143 | W36X150 |  |  |  |  | 146 | 7610.3333 | W36X150 |  |  |  |  | 162 | 7644.4667 | W36X150 |  |  |  |  | 226.3097 | 7998.9016 | W36X150
W36X160 | AISC | 238.1 | 914.7 | 304.8 | 25.9 | 16.5 | 19 | 824.9 | 304 | 5.5656 | 49.9939 | 2.98 | 406100 | 12270 | 36.6 | 6.36 | 8879 | 805 | 10230 | 1266 | Non-Compact | Slender | 11.7683 | 55.4364 | 2 | 1 | 405809.5879 |  |  | 8862.9088 |  |  | W36X160 | 279.3 |  |  | 8789.6 |  |  | W36X160 | [10 empty] | 212 | 8322.7333 | W36X160 |  |  |  |  | 230 | 8563.1143 | W36X160 |  |  |  |  | 164 | 8220.3333 | W36X160 |  |  |  |  | 180 | 8254.4667 | W36X160 |  |  |  |  | 244.3097 | 8608.9016 | W36X160
W36X170 | AISC | 253.4 | 918.4 | 305.5 | 27.9 | 17.3 | 19.1 | 824.4 | 323 | 5.1649 | 47.6532 | 2.99 | 436300 | 13300 | 36.8 | 6.42 | 9501 | 871 | 10940 | 1371 | Compact | Slender | 10.9498 | 53.0867 | 2 | 1 | 436026.8416 |  |  | 9486.0473 |  |  | W36X170 | 298.3 |  |  | 9411.6 |  |  | W36X170 | [10 empty] | 231 | 8944.7333 | W36X170 |  |  |  |  | 249 | 9185.1143 | W36X170 |  |  |  |  | 183 | 8842.3333 | W36X170 |  |  |  |  | 199 | 8876.4667 | W36X170 |  |  |  |  | 263.3097 | 9230.9016 | W36X170
W36X182 | AISC | 270.8 | 922.8 | 306.7 | 30 | 18.4 | 19 | 824.9 | 346 | 4.805 | 44.8315 | 3 | 470700 | 14460 | 36.9 | 6.47 | 10200 | 943 | 11770 | 1487 | Compact | Non-Compact | 10.2233 | 50.1522 | 2 | 1 | 470446.1405 |  |  | 10186.5057 |  |  | W36X182 | 321.3 |  |  | 10110.6 |  |  | W36X182 | [10 empty] | 254 | 9643.7333 | W36X182 |  |  |  |  | 272 | 9884.1143 | W36X182 |  |  |  |  | 206 | 9541.3333 | W36X182 |  |  |  |  | 222 | 9575.4667 | W36X182 |  |  |  |  | 286.3097 | 9929.9016 | W36X182
W36X194 | AISC | 289.1 | 926.6 | 307.7 | 32 | 19.5 | 19.1 | 824.4 | 368 | 4.5031 | 42.2769 | 3.01 | 504200 | 15600 | 37 | 6.51 | 10880 | 1014 | 12570 | 1601 | Compact | Non-Compact | 9.6156 | 47.5179 | 2 | 1 | 503965.2838 |  |  | 10868.251 |  |  | W36X194 | 343.3 |  |  | 10790.6 |  |  | W36X194 | [10 empty] | 276 | 10323.7333 | W36X194 |  |  |  |  | 294 | 10564.1143 | W36X194 |  |  |  |  | 228 | 10221.3333 | W36X194 |  |  |  |  | 244 | 10255.4667 | W36X194 |  |  |  |  | 308.3097 | 10609.9016 | W36X194
W36X210 | AISC | 312.5 | 931.9 | 309.4 | 34.5 | 21.1 | 19 | 824.8 | 399 | 4.1783 | 39.09 | 3.03 | 549000 | 17130 | 37.1 | 6.55 | 11780 | 1107 | 13650 | 1754 | Compact | Non-Compact | 8.9681 | 44.1659 | 1 | 1 | 548791.1013 |  |  | 11770.8477 |  |  | W36X210 | 374.3 |  |  | 11690.6 |  |  | W36X210 | [10 empty] | 307 | 11223.7333 | W36X210 |  |  |  |  | 325 | 11464.1143 | W36X210 |  |  |  |  | 259 | 11121.3333 | W36X210 |  |  |  |  | 275 | 11155.4667 | W36X210 |  |  |  |  | 339.3097 | 11509.9016 | W36X210
W36X232 | AISC | 345 | 942.9 | 307.8 | 39.9 | 22.1 | 19.1 | 824.9 | 440 | 3.5802 | 37.3258 | 3.04 | 625200 | 19480 | 37.7 | 6.66 | 13260 | 1266 | 15340 | 2000 | Compact | Non-Compact | 7.7143 | 42.6652 | 1 | 1 | 625027.2628 |  |  | 13256.4131 |  |  | W36X232 | 415.3 |  |  | 13170.6 |  |  | W36X232 | [10 empty] | 348 | 12703.7333 | W36X232 |  |  |  |  | 366 | 12944.1143 | W36X232 |  |  |  |  | 300 | 12601.3333 | W36X232 |  |  |  |  | 316 | 12635.4667 | W36X232 |  |  |  |  | 380.3097 | 12989.9016 | W36X232
W36X256 | AISC | 381 | 950.7 | 310.3 | 43.9 | 24.4 | 19.1 | 824.7 | 486 | 3.2563 | 33.7992 | 3.06 | 696900 | 21980 | 37.9 | 6.72 | 14660 | 1416 | 17030 | 2247 | Compact | Compact | 7.0683 | 38.9631 | 1 | 1 | 696770.2839 |  |  | 14662.1038 |  |  | W36X256 | 461.3 |  |  | 14570.6 |  |  | W36X256 | [10 empty] | 394 | 14103.7333 | W36X256 |  |  |  |  | 412 | 14344.1143 | W36X256 |  |  |  |  | 346 | 14001.3333 | W36X256 |  |  |  |  | 362 | 14035.4667 | W36X256 |  |  |  |  | 426.3097 | 14389.9016 | W36X256
W36X286 | AISC | 426 | 960.9 | 312.8 | 48 | 26.9 | 19.1 | 826.7 | 536 | 2.9781 | 30.7323 | 3.09 | 777000 | 24640 | 38.1 | 6.78 | 16170 | 1575 | 18870 | 2510 | Compact | Compact | 6.5167 | 35.7212 | 1 | 1 | 776914.2685 |  |  | 16178.5248 |  |  | W36X286 | 511.3 |  |  | 16080.6 |  |  | W36X286 | [10 empty] | 444 | 15613.7333 | W36X286 |  |  |  |  | 462 | 15854.1143 | W36X286 |  |  |  |  | 396 | 15511.3333 | W36X286 |  |  |  |  | 412 | 15545.4667 | W36X286 |  |  |  |  | 476.3097 | 15899.9016 | W36X286
W36X318 | AISC | 474 | 970.8 | 315.7 | 54.1 | 29.9 | 19.1 | 824.4 | 603 | 2.6414 | 27.5719 | 3.11 | 884100 | 28580 | 38.3 | 6.89 | 18210 | 1810 | 21350 | 2895 | Compact | Compact | 5.8355 | 32.4682 | 1 | 1 | 884085.3649 |  |  | 18229.4878 |  |  | W36X318 | 578.3 |  |  | 18120.6 |  |  | W36X318 | [10 empty] | 511 | 17653.7333 | W36X318 |  |  |  |  | 529 | 17894.1143 | W36X318 |  |  |  |  | 463 | 17551.3333 | W36X318 |  |  |  |  | 479 | 17585.4667 | W36X318 |  |  |  |  | 543.3097 | 17939.9016 | W36X318
W36X350 | AISC | 521 | 980.7 | 318.8 | 58.9 | 33 | 19.1 | 824.7 | 663 | 2.4261 | 24.9909 | 3.14 | 981300 | 32080 | 38.5 | 6.95 | 20010 | 2013 | 23590 | 3235 | Compact | Compact | 5.4126 | 29.7182 | 1 | 1 | 981347.6775 |  |  | 20039.2211 |  |  | W36X350 | 638.3 |  |  | 19920.6 |  |  | W36X350 | [10 empty] | 571 | 19453.7333 | W36X350 |  |  |  |  | 589 | 19694.1143 | W36X350 |  |  |  |  | 523 | 19351.3333 | W36X350 |  |  |  |  | 539 | 19385.4667 | W36X350 |  |  |  |  | 603.3097 | 19739.9016 | W36X350
W36X387 | AISC | 576 | 992.9 | 321.8 | 65 | 36.1 | 19.1 | 824.7 | 733 | 2.1977 | 22.8449 | 3.17 | 110100 | 36460 | 38.8 | 7.05 | 22180 | 2266 | 26260 | 3654 | Compact | Compact | 4.9508 | 27.5042 | 1 | 1 | 115485.165 |  |  | 22222.1588 |  |  | W36X387 | 708.3 |  |  | 22090.6 |  |  | W36X387 | [10 empty] | 641 | 21623.7333 | W36X387 |  |  |  |  | 659 | 21864.1143 | W36X387 |  |  |  |  | 593 | 21521.3333 | W36X387 |  |  |  |  | 609 | 21555.4667 | W36X387 |  |  |  |  | 673.3097 | 21909.9016 | W36X387
W36X230 | AISC | 343.3 | 911.8 | 418.5 | 32 | 19.4 | 24.1 | 799.6 | 437 | 6.2359 | 41.2165 | 3.42 | 625800 | 39160 | 37.8 | 9.46 | 13730 | 1871 | 15480 | 2890 | Compact | Slender | 13.0781 | 47 | 3 | 1 | 626543.5794 |  |  | 13791.3188 |  |  | W36X230 | 412.3 |  |  | 13640.6 |  |  | W36X230 | [10 empty] | 345 | 13173.7333 | W36X230 |  |  |  |  | 363 | 13414.1143 | W36X230 |  |  |  |  | 297 | 13071.3333 | W36X230 |  |  |  |  | 313 | 13105.4667 | W36X230 |  |  |  |  | 377.3097 | 13459.9016 | W36X230
W36X245 | AISC | 364.6 | 916.4 | 419.4 | 34.3 | 20.3 | 24.1 | 799.6 | 465 | 5.8178 | 39.3892 | 3.43 | 671700 | 42240 | 38 | 9.53 | 14660 | 2014 | 16550 | 3111 | Compact | Slender | 12.2274 | 45.1429 | 3 | 1 | 672546.2896 |  |  | 14730.6333 |  |  | W36X245 | 440.3 |  |  | 14570.6 |  |  | W36X245 | [10 empty] | 373 | 14103.7333 | W36X245 |  |  |  |  | 391 | 14344.1143 | W36X245 |  |  |  |  | 325 | 14001.3333 | W36X245 |  |  |  |  | 341 | 14035.4667 | W36X245 |  |  |  |  | 405.3097 | 14389.9016 | W36X245
W36X260 | AISC | 388 | 921 | 420.5 | 36.6 | 21.4 | 24.1 | 799.6 | 494 | 5.4522 | 37.3645 | 3.44 | 719600 | 45440 | 38.2 | 9.59 | 15630 | 2161 | 17670 | 3341 | Compact | Slender | 11.4891 | 43.0374 | 2 | 1 | 720552.652 |  |  | 15710.2571 |  |  | W36X260 | 469.3 |  |  | 15540.6 |  |  | W36X260 | [10 empty] | 402 | 15073.7333 | W36X260 |  |  |  |  | 420 | 15314.1143 | W36X260 |  |  |  |  | 354 | 14971.3333 | W36X260 |  |  |  |  | 370 | 15005.4667 | W36X260 |  |  |  |  | 434.3097 | 15359.9016 | W36X260
W36X280 | AISC | 416.7 | 927.6 | 421.5 | 39.9 | 22.5 | 24.1 | 799.6 | 532 | 5 | 35.5378 | 3.45 | 785700 | 49870 | 38.4 | 9.68 | 16940 | 2366 | 19170 | 3658 | Compact | Non-Compact | 10.5639 | 41.2267 | 2 | 1 | 786800.4023 |  |  | 17034.4174 |  |  | W36X280 | 507.3 |  |  | 16850.6 |  |  | W36X280 | [10 empty] | 440 | 16383.7333 | W36X280 |  |  |  |  | 458 | 16624.1143 | W36X280 |  |  |  |  | 392 | 16281.3333 | W36X280 |  |  |  |  | 408 | 16315.4667 | W36X280 |  |  |  |  | 472.3097 | 16669.9016 | W36X280
W36X300 | AISC | 446.4 | 933.2 | 423 | 42.7 | 24 | 24.1 | 799.7 | 569 | 4.6721 | 33.3208 | 3.47 | 846900 | 53940 | 38.6 | 9.73 | 18150 | 2550 | 20600 | 3948 | Compact | Non-Compact | 9.9063 | 38.8833 | 2 | 1 | 848135.2691 |  |  | 18256.9773 |  |  | W36X300 | 544.3 |  |  | 18060.6 |  |  | W36X300 | [10 empty] | 477 | 17593.7333 | W36X300 |  |  |  |  | 495 | 17834.1143 | W36X300 |  |  |  |  | 429 | 17491.3333 | W36X300 |  |  |  |  | 445 | 17525.4667 | W36X300 |  |  |  |  | 509.3097 | 17879.9016 | W36X300
W36X328 | AISC | 488.1 | 942.1 | 422.4 | 47 | 25.9 | 24.1 | 799.9 | 622 | 4.2181 | 30.8842 | 3.48 | 936400 | 59170 | 38.8 | 9.76 | 19880 | 2801 | 22640 | 4344 | Compact | Non-Compact | 8.9872 | 36.3745 | 1 | 1 | 937786.8643 |  |  | 20003.5425 |  |  | W36X328 | 597.3 |  |  | 19790.6 |  |  | W36X328 | [10 empty] | 530 | 19323.7333 | W36X328 |  |  |  |  | 548 | 19564.1143 | W36X328 |  |  |  |  | 482 | 19221.3333 | W36X328 |  |  |  |  | 498 | 19255.4667 | W36X328 |  |  |  |  | 562.3097 | 19609.9016 | W36X328
W36X359 | AISC | 534.2 | 950 | 424.9 | 51.1 | 28.5 | 24.1 | 799.7 | 680 | 3.8787 | 28.0596 | 3.5 | 1031000 | 65450 | 38.9 | 9.81 | 21700 | 3081 | 24820 | 4790 | Compact | Non-Compact | 8.3151 | 33.3333 | 1 | 1 | 1032594.5764 |  |  | 21843.4503 |  |  | W36X359 | 655.3 |  |  | 21610.6 |  |  | W36X359 | [10 empty] | 588 | 21143.7333 | W36X359 |  |  |  |  | 606 | 21384.1143 | W36X359 |  |  |  |  | 540 | 21041.3333 | W36X359 |  |  |  |  | 556 | 21075.4667 | W36X359 |  |  |  |  | 620.3097 | 21429.9016 | W36X359
W36X393 | AISC | 584.8 | 960.1 | 427.5 | 55.9 | 31 | 24.1 | 800.1 | 746 | 3.5465 | 25.8097 | 3.53 | 1144000 | 73000 | 39.2 | 9.89 | 23840 | 3415 | 27390 | 5320 | Compact | Non-Compact | 7.6476 | 30.971 | 1 | 1 | 1145845.883 |  |  | 24007.8532 |  |  | W36X393 | 721.3 |  |  | 23750.6 |  |  | W36X393 | [10 empty] | 654 | 23283.7333 | W36X393 |  |  |  |  | 672 | 23524.1143 | W36X393 |  |  |  |  | 606 | 23181.3333 | W36X393 |  |  |  |  | 622 | 23215.4667 | W36X393 |  |  |  |  | 686.3097 | 23569.9016 | W36X393
W36X439 | AISC | 653 | 972 | 431 | 62 | 34.5 | 24 | 800 | 832 | 3.1976 | 23.1884 | 3.56 | 1292000 | 83050 | 39.4 | 9.99 | 26950 | 3854 | 30730 | 6014 | Compact | Compact | 6.9516 | 28.1739 | 1 | 1 | 1294185.5295 |  |  | 27147.0881 |  |  | W36X439 | 807.3 |  |  | 26860.6 |  |  | W36X439 | [10 empty] | 740 | 26393.7333 | W36X439 |  |  |  |  | 758 | 26634.1143 | W36X439 |  |  |  |  | 692 | 26291.3333 | W36X439 |  |  |  |  | 708 | 26325.4667 | W36X439 |  |  |  |  | 772.3097 | 26679.9016 | W36X439
W36X527 | AISC | 784 | 996 | 437 | 73.9 | 40.9 | 24 | 800.2 | 998 | 2.68 | 19.5648 | 3.62 | 1593000 | 103300 | 40 | 10.2 | 31980 | 4728 | 37340 | 7439 | Compact | Compact | 5.9134 | 24.3521 | 1 | 1 | 1595864.7169 |  |  | 32248.649 |  |  | W36X527 | 973.3 |  |  | 31890.6 |  |  | W36X527 | [10 empty] | 906 | 31423.7333 | W36X527 |  |  |  |  | 924 | 31664.1143 | W36X527 |  |  |  |  | 858 | 31321.3333 | W36X527 |  |  |  |  | 874 | 31355.4667 | W36X527 |  |  |  |  | 938.3097 | 31709.9016 | W36X527
W36X650 | AISC | 967 | 1028 | 446 | 89.9 | 50 | 24 | 800.2 | 1232 | 2.2024 | 16.004 | 3.7 | 2033000 | 133900 | 40.6 | 10.4 | 39540 | 6003 | 46810 | 9504 | Compact | Compact | 4.9611 | 20.56 | 1 | 1 | 2036923.5201 |  |  | 39912.1742 |  |  | W36X650 | 1207.3 |  |  | 39450.6 |  |  | W36X650 | [10 empty] | 1140 | 38983.7333 | W36X650 |  |  |  |  | 1158 | 39224.1143 | W36X650 |  |  |  |  | 1092 | 38881.3333 | W36X650 |  |  |  |  | 1108 | 38915.4667 | W36X650 |  |  |  |  | 1172.3097 | 39269.9016 | W36X650
W40X149 | AISC | 222 | 970.3 | 300 | 21.1 | 16 | 30 | 868.1 | 283 | 6.7299 | 54.2563 | 3.06 | 408000 | 9553 | 38 | 5.81 | 8409 | 637 | 9807 | 1020 | Non-Compact | Slender | 14.218 | 60.6437 | 3 | 1 | 407637.1984 |  |  | 8388.6329 |  |  | W40X149 | 258.3 |  |  | 8319.6 |  |  | W40X149 | [10 empty] | 191 | 7852.7333 | W40X149 |  |  |  |  | 209 | 8093.1143 | W40X149 |  |  |  |  | 143 | 7750.3333 | W40X149 |  |  |  |  | 159 | 7784.4667 | W40X149 |  |  |  |  | 223.3097 | 8138.9016 | W40X149
W40X167 | AISC | 249 | 980.2 | 300 | 26 | 16.5 | 30 | 868.2 | 317 | 5.4519 | 52.6182 | 3.08 | 481300 | 11760 | 39 | 6.09 | 9821 | 784 | 11350 | 1245 | Non-Compact | Slender | 11.5385 | 59.4061 | 2 | 1 | 480968.7403 |  |  | 9801.7558 |  |  | W40X167 | 292.3 |  |  | 9731.6 |  |  | W40X167 | [10 empty] | 225 | 9264.7333 | W40X167 |  |  |  |  | 243 | 9505.1143 | W40X167 |  |  |  |  | 177 | 9162.3333 | W40X167 |  |  |  |  | 193 | 9196.4667 | W40X167 |  |  |  |  | 257.3097 | 9550.9016 | W40X167
W40X183 | AISC | 272 | 990.1 | 300 | 31 | 16.5 | 30 | 868.1 | 347 | 4.5726 | 52.6121 | 3.1 | 554000 | 14010 | 40 | 6.36 | 11190 | 934 | 12830 | 1470 | Compact | Non-Compact | 9.6774 | 60.0061 | 2 | 1 | 553701.9868 |  |  | 11174.054 |  |  | W40X183 | 322.3 |  |  | 11100.6 |  |  | W40X183 | [10 empty] | 255 | 10633.7333 | W40X183 |  |  |  |  | 273 | 10874.1143 | W40X183 |  |  |  |  | 207 | 10531.3333 | W40X183 |  |  |  |  | 223 | 10565.4667 | W40X183 |  |  |  |  | 287.3097 | 10919.9016 | W40X183
W40X211 | AISC | 314 | 1000 | 300 | 35.9 | 19.1 | 30 | 868.2 | 400 | 3.9123 | 45.4555 | 3.11 | 644200 | 16240 | 40.1 | 6.37 | 12880 | 1083 | 14850 | 1713 | Compact | Non-Compact | 8.3565 | 52.356 | 1 | 1 | 643929.4549 |  |  | 12866.4091 |  |  | W40X211 | 375.3 |  |  | 12790.6 |  |  | W40X211 | [10 empty] | 308 | 12323.7333 | W40X211 |  |  |  |  | 326 | 12564.1143 | W40X211 |  |  |  |  | 260 | 12221.3333 | W40X211 |  |  |  |  | 276 | 12255.4667 | W40X211 |  |  |  |  | 340.3097 | 12609.9016 | W40X211
W40X235 | AISC | 349 | 1008.1 | 302 | 40 | 21.1 | 30 | 868.1 | 445 | 3.5112 | 41.1422 | 3.13 | 723100 | 18470 | 40.3 | 6.44 | 14350 | 1223 | 16590 | 1941 | Compact | Non-Compact | 7.55 | 47.7773 | 1 | 1 | 722860.5235 |  |  | 14340.1264 |  |  | W40X235 | 420.3 |  |  | 14260.6 |  |  | W40X235 | [10 empty] | 353 | 13793.7333 | W40X235 |  |  |  |  | 371 | 14034.1143 | W40X235 |  |  |  |  | 305 | 13691.3333 | W40X235 |  |  |  |  | 321 | 13725.4667 | W40X235 |  |  |  |  | 385.3097 | 14079.9016 | W40X235
W40X264 | AISC | 393 | 1016 | 303 | 43.9 | 24.4 | 30 | 868.2 | 500 | 3.1731 | 35.582 | 3.14 | 807700 | 20500 | 40.2 | 6.4 | 15900 | 1353 | 18540 | 2168 | Compact | Compact | 6.9021 | 41.6393 | 1 | 1 | 807484.7542 |  |  | 15893.1148 |  |  | W40X264 | 475.3 |  |  | 15810.6 |  |  | W40X264 | [10 empty] | 408 | 15343.7333 | W40X264 |  |  |  |  | 426 | 15584.1143 | W40X264 |  |  |  |  | 360 | 15241.3333 | W40X264 |  |  |  |  | 376 | 15275.4667 | W40X264 |  |  |  |  | 440.3097 | 15629.9016 | W40X264
W40X278 | AISC | 415 | 1020 | 304 | 46 | 26 | 30 | 868 | 529 | 3.0217 | 33.3846 | 3.15 | 853100 | 21710 | 40.2 | 6.41 | 16728 | 1428 | 19571 | 2298 | Compact | Compact | 6.6087 | 39.2308 | 1 | 1 | 852900.8062 |  |  | 16723.3563 |  |  | W40X278 | 504.3 |  |  | 16638.6 |  |  | W40X278 | [10 empty] | 437 | 16171.7333 | W40X278 |  |  |  |  | 455 | 16412.1143 | W40X278 |  |  |  |  | 389 | 16069.3333 | W40X278 |  |  |  |  | 405 | 16103.4667 | W40X278 |  |  |  |  | 469.3097 | 16457.9016 | W40X278
W40X294 | AISC | 438 | 1025.9 | 305.4 | 49 | 26.9 | 30 | 867.9 | 557 | 2.8418 | 32.2639 | 3.17 | 909900 | 23450 | 40.4 | 6.49 | 17740 | 1536 | 20760 | 2469 | Compact | Compact | 6.2327 | 38.1375 | 1 | 1 | 909726.6617 |  |  | 17739.6758 |  |  | W40X294 | 532.3 |  |  | 17650.6 |  |  | W40X294 | [10 empty] | 465 | 17183.7333 | W40X294 |  |  |  |  | 483 | 17424.1143 | W40X294 |  |  |  |  | 417 | 17081.3333 | W40X294 |  |  |  |  | 433 | 17115.4667 | W40X294 |  |  |  |  | 497.3097 | 17469.9016 | W40X294
W40X327 | AISC | 487 | 1036.1 | 308.5 | 54.1 | 30 | 30 | 867.9 | 620 | 2.5739 | 28.93 | 3.19 | 1021000 | 26730 | 40.6 | 6.57 | 19720 | 1733 | 23200 | 2800 | Compact | Compact | 5.7024 | 34.5367 | 1 | 1 | 1020874.2682 |  |  | 19727.2591 |  |  | W40X327 | 595.3 |  |  | 19630.6 |  |  | W40X327 | [10 empty] | 528 | 19163.7333 | W40X327 |  |  |  |  | 546 | 19404.1143 | W40X327 |  |  |  |  | 480 | 19061.3333 | W40X327 |  |  |  |  | 496 | 19095.4667 | W40X327 |  |  |  |  | 560.3097 | 19449.9016 | W40X327
W40X331 | AISC | 494 | 1036 | 309 | 54 | 31 | 30 | 868 | 629 | 2.5741 | 28 | 3.19 | 1028000 | 26820 | 40.4 | 6.53 | 19845 | 1736 | 23413 | 2818 | Compact | Compact | 5.7222 | 33.4194 | 1 | 1 | 1027874.2405 |  |  | 19851.9084 |  |  | W40X331 | 604.3 |  |  | 19755.6 |  |  | W40X331 | [10 empty] | 537 | 19288.7333 | W40X331 |  |  |  |  | 555 | 19529.1143 | W40X331 |  |  |  |  | 489 | 19186.3333 | W40X331 |  |  |  |  | 505 | 19220.4667 | W40X331 |  |  |  |  | 569.3097 | 19574.9016 | W40X331
W40X359 | AISC | 535 | 1046 | 311.4 | 58.9 | 33 | 30 | 868.2 | 681 | 2.3633 | 26.3091 | 3.22 | 1131000 | 29970 | 40.8 | 6.63 | 21620 | 1925 | 25570 | 3126 | Compact | Compact | 5.2869 | 31.697 | 1 | 1 | 1130921.36 |  |  | 21635.1831 |  |  | W40X359 | 656.3 |  |  | 21530.6 |  |  | W40X359 | [10 empty] | 589 | 21063.7333 | W40X359 |  |  |  |  | 607 | 21304.1143 | W40X359 |  |  |  |  | 541 | 20961.3333 | W40X359 |  |  |  |  | 557 | 20995.4667 | W40X359 |  |  |  |  | 621.3097 | 21349.9016 | W40X359
W40X392 | AISC | 584 | 1056 | 314 | 64 | 36 | 30 | 868 | 744 | 2.1719 | 24.1111 | 3.24 | 1246100 | 33430 | 40.9 | 6.7 | 23600 | 2130 | 28039 | 3475 | Compact | Compact | 4.9062 | 29.3333 | 1 | 1 | 1246072.6122 |  |  | 23624.1665 |  |  | W40X392 | 719.3 |  |  | 23510.6 |  |  | W40X392 | [10 empty] | 652 | 23043.7333 | W40X392 |  |  |  |  | 670 | 23284.1143 | W40X392 |  |  |  |  | 604 | 22941.3333 | W40X392 |  |  |  |  | 620 | 22975.4667 | W40X392 |  |  |  |  | 684.3097 | 23329.9016 | W40X392
W40X199 | AISC | 296 | 982 | 400 | 27.1 | 16.5 | 30 | 868 | 377 | 7.0756 | 52.6061 | 3.48 | 618700 | 28850 | 40.5 | 8.75 | 12600 | 1443 | 14220 | 2235 | Non-Compact | Slender | 14.7601 | 59.5152 | 3 | 1 | 618894.0395 |  |  | 12623.9703 |  |  | W40X199 | 352.3 |  |  | 12510.6 |  |  | W40X199 | [10 empty] | 285 | 12043.7333 | W40X199 |  |  |  |  | 303 | 12284.1143 | W40X199 |  |  |  |  | 237 | 11941.3333 | W40X199 |  |  |  |  | 253 | 11975.4667 | W40X199 |  |  |  |  | 317.3097 | 12329.9016 | W40X199
W40X215 | AISC | 321 | 990 | 400 | 31 | 16.5 | 30 | 868 | 409 | 6.1855 | 52.6061 | 3.5 | 696400 | 33120 | 41.3 | 9 | 14070 | 1656 | 15800 | 2555 | Compact | Slender | 12.9032 | 60 | 3 | 1 | 696708.7002 |  |  | 14105.588 |  |  | W40X215 | 384.3 |  |  | 13980.6 |  |  | W40X215 | [10 empty] | 317 | 13513.7333 | W40X215 |  |  |  |  | 335 | 13754.1143 | W40X215 |  |  |  |  | 269 | 13411.3333 | W40X215 |  |  |  |  | 285 | 13445.4667 | W40X215 |  |  |  |  | 349.3097 | 13799.9016 | W40X215
W40X249 | AISC | 371 | 1000 | 400 | 36.1 | 19 | 30 | 868 | 472 | 5.277 | 45.6842 | 3.51 | 812100 | 38480 | 41.5 | 9.03 | 16240 | 1924 | 18330 | 2976 | Compact | Slender | 11.0803 | 52.6316 | 2 | 1 | 812532.6582 |  |  | 16288.4276 |  |  | W40X249 | 447.3 |  |  | 16150.6 |  |  | W40X249 | [10 empty] | 380 | 15683.7333 | W40X249 |  |  |  |  | 398 | 15924.1143 | W40X249 |  |  |  |  | 332 | 15581.3333 | W40X249 |  |  |  |  | 348 | 15615.4667 | W40X249 |  |  |  |  | 412.3097 | 15969.9016 | W40X249
W40X277 | AISC | 412 | 1008 | 402 | 40 | 21.1 | 30 | 868 | 524 | 4.7612 | 41.1374 | 3.53 | 909800 | 43410 | 41.7 | 9.1 | 18050 | 2160 | 20440 | 3348 | Compact | Non-Compact | 10.05 | 47.7725 | 2 | 1 | 910356.4563 |  |  | 18111.2908 |  |  | W40X277 | 499.3 |  |  | 17960.6 |  |  | W40X277 | [10 empty] | 432 | 17493.7333 | W40X277 |  |  |  |  | 450 | 17734.1143 | W40X277 |  |  |  |  | 384 | 17391.3333 | W40X277 |  |  |  |  | 400 | 17425.4667 | W40X277 |  |  |  |  | 464.3097 | 17779.9016 | W40X277
W40X297 | AISC | 443 | 1012 | 402 | 41.9 | 23.6 | 30 | 868.2 | 564 | 4.5155 | 36.7881 | 3.53 | 966510 | 45500 | 41.4 | 8.98 | 19101 | 2264 | 21777 | 3529 | Compact | Non-Compact | 9.5943 | 42.8814 | 2 | 1 | 967101.8787 |  |  | 19166.0507 |  |  | W40X297 | 539.3 |  |  | 19011.6 |  |  | W40X297 | [10 empty] | 472 | 18544.7333 | W40X297 |  |  |  |  | 490 | 18785.1143 | W40X297 |  |  |  |  | 424 | 18442.3333 | W40X297 |  |  |  |  | 440 | 18476.4667 | W40X297 |  |  |  |  | 504.3097 | 18830.9016 | W40X297
W40X324 | AISC | 483 | 1020 | 404 | 46 | 25.4 | 30 | 868 | 615 | 4.1152 | 34.1732 | 3.55 | 1067480 | 50710 | 41.7 | 9.08 | 20931 | 2510 | 23923 | 3919 | Compact | Non-Compact | 8.7826 | 40.1575 | 1 | 1 | 1068205.1774 |  |  | 21010.5621 |  |  | W40X324 | 590.3 |  |  | 20841.6 |  |  | W40X324 | [10 empty] | 523 | 20374.7333 | W40X324 |  |  |  |  | 541 | 20615.1143 | W40X324 |  |  |  |  | 475 | 20272.3333 | W40X324 |  |  |  |  | 491 | 20306.4667 | W40X324 |  |  |  |  | 555.3097 | 20660.9016 | W40X324
W40X362 | AISC | 539 | 1030 | 407 | 51.1 | 28.4 | 30 | 867.8 | 687 | 3.7045 | 30.5563 | 3.58 | 1202540 | 57630 | 41.8 | 9.16 | 23350 | 2832 | 26824 | 4436 | Compact | Non-Compact | 7.9648 | 36.2676 | 1 | 1 | 1203441.4087 |  |  | 23448.8217 |  |  | W40X362 | 662.3 |  |  | 23260.6 |  |  | W40X362 | [10 empty] | 595 | 22793.7333 | W40X362 |  |  |  |  | 613 | 23034.1143 | W40X362 |  |  |  |  | 547 | 22691.3333 | W40X362 |  |  |  |  | 563 | 22725.4667 | W40X362 |  |  |  |  | 627.3097 | 23079.9016 | W40X362
W40X397 | AISC | 591 | 1040 | 409 | 55.9 | 31 | 30 | 868.2 | 753 | 3.381 | 28.0065 | 3.6 | 1331040 | 64010 | 42.1 | 9.22 | 25597 | 3130 | 29530 | 4916 | Compact | Compact | 7.3166 | 33.5484 | 1 | 1 | 1332099.4676 |  |  | 25713.9521 |  |  | W40X397 | 728.3 |  |  | 25507.6 |  |  | W40X397 | [10 empty] | 661 | 25040.7333 | W40X397 |  |  |  |  | 679 | 25281.1143 | W40X397 |  |  |  |  | 613 | 24938.3333 | W40X397 |  |  |  |  | 629 | 24972.4667 | W40X397 |  |  |  |  | 693.3097 | 25326.9016 | W40X397
W40X431 | AISC | 642 | 1048 | 412 | 60 | 34 | 30 | 868 | 818 | 3.15 | 25.5294 | 3.62 | 1450590 | 70280 | 42.1 | 9.27 | 27683 | 3412 | 32097 | 5379 | Compact | Compact | 6.8667 | 30.8235 | 1 | 1 | 1451812.6641 |  |  | 27817.631 |  |  | W40X431 | 793.3 |  |  | 27593.6 |  |  | W40X431 | [10 empty] | 726 | 27126.7333 | W40X431 |  |  |  |  | 744 | 27367.1143 | W40X431 |  |  |  |  | 678 | 27024.3333 | W40X431 |  |  |  |  | 694 | 27058.4667 | W40X431 |  |  |  |  | 758.3097 | 27412.9016 | W40X431
W40X503 | AISC | 748 | 1068 | 417 | 70 | 39 | 30 | 868 | 953 | 2.7 | 22.2564 | 3.67 | 1731940 | 85110 | 42.6 | 9.45 | 32433 | 4082 | 37881 | 6459 | Compact | Compact | 5.9571 | 27.3846 | 1 | 1 | 1733550.969 |  |  | 32612.004 |  |  | W40X503 | 928.3 |  |  | 32343.6 |  |  | W40X503 | [10 empty] | 861 | 31876.7333 | W40X503 |  |  |  |  | 879 | 32117.1143 | W40X503 |  |  |  |  | 813 | 31774.3333 | W40X503 |  |  |  |  | 829 | 31808.4667 | W40X503 |  |  |  |  | 893.3097 | 32162.9016 | W40X503
W40X593 | AISC | 883 | 1092 | 424 | 82 | 45.5 | 30 | 868 | 1125 | 2.3079 | 19.0769 | 3.74 | 2096420 | 104970 | 43.2 | 9.66 | 38396 | 4952 | 45265 | 7874 | Compact | Compact | 5.1707 | 24 | 1 | 1 | 2098567.1851 |  |  | 38635.3028 |  |  | W40X593 | 1100.3 |  |  | 38306.6 |  |  | W40X593 | [10 empty] | 1033 | 37839.7333 | W40X593 |  |  |  |  | 1051 | 38080.1143 | W40X593 |  |  |  |  | 985 | 37737.3333 | W40X593 |  |  |  |  | 1001 | 37771.4667 | W40X593 |  |  |  |  | 1065.3097 | 38125.9016 | W40X593
W44X230 | AISC | 343 | 1090 | 400 | 31 | 18 | 20 | 988 | 437 | 6.1613 | 54.8889 | 3.71 | 867400 | 33120 | 44.6 | 8.71 | 15920 | 1656 | 18060 | 2568 | Non-Compact | Slender | 12.9032 | 60.5556 | 3 | 1 | 867554.9411 |  |  | 15946.9493 |  |  | W44X230 | 412.3 |  |  | 15830.6 |  |  | W44X230 | [10 empty] | 345 | 15363.7333 | W44X230 |  |  |  |  | 363 | 15604.1143 | W44X230 |  |  |  |  | 297 | 15261.3333 | W44X230 |  |  |  |  | 313 | 15295.4667 | W44X230 |  |  |  |  | 377.3097 | 15649.9016 | W44X230
W44X262 | AISC | 390 | 1100 | 400 | 36 | 20 | 20 | 988 | 497 | 5.2778 | 49.4 | 3.73 | 1005000 | 38480 | 45 | 8.8 | 18280 | 1924 | 20780 | 2988 | Compact | Slender | 11.1111 | 55 | 2 | 1 | 1005259.1715 |  |  | 18318.2363 |  |  | W44X262 | 472.3 |  |  | 18190.6 |  |  | W44X262 | [10 empty] | 405 | 17723.7333 | W44X262 |  |  |  |  | 423 | 17964.1143 | W44X262 |  |  |  |  | 357 | 17621.3333 | W44X262 |  |  |  |  | 373 | 17655.4667 | W44X262 |  |  |  |  | 437.3097 | 18009.9016 | W44X262
W44X290 | AISC | 433 | 1108 | 402 | 40 | 22 | 20 | 988 | 551 | 4.75 | 44.9091 | 3.75 | 1126000 | 43410 | 45.2 | 8.87 | 20320 | 2160 | 23160 | 3362 | Compact | Non-Compact | 10.05 | 50.3636 | 2 | 1 | 1126359.1502 |  |  | 20369.1762 |  |  | W44X290 | 526.3 |  |  | 20230.6 |  |  | W44X290 | [10 empty] | 459 | 19763.7333 | W44X290 |  |  |  |  | 477 | 20004.1143 | W44X290 |  |  |  |  | 411 | 19661.3333 | W44X290 |  |  |  |  | 427 | 19695.4667 | W44X290 |  |  |  |  | 491.3097 | 20049.9016 | W44X290
W44X335 | AISC | 499 | 1118 | 405 | 45 | 26 | 20 | 988 | 635 | 4.2111 | 38 | 3.77 | 1294000 | 49980 | 45.1 | 8.87 | 23150 | 2468 | 26600 | 3870 | Compact | Non-Compact | 9 | 43 | 1 | 1 | 1294487.4797 |  |  | 23213.0491 |  |  | W44X335 | 610.3 |  |  | 23060.6 |  |  | W44X335 | [10 empty] | 543 | 22593.7333 | W44X335 |  |  |  |  | 561 | 22834.1143 | W44X335 |  |  |  |  | 495 | 22491.3333 | W44X335 |  |  |  |  | 511 | 22525.4667 | W44X335 |  |  |  |  | 575.3097 | 22879.9016 | W44X335
HW100 | GB | 16.9 | 100 | 100 | 8 | 6 | 8 | 68 | 21.59 | 5.875 | 11.3333 | 0.57427 | 386 | 134 | 4.23 | 2.49 | 77.1 | 26.7 | 86.3932 | 41.1738 | Compact | Slender | 12.5 | 16.6667 | 3 | 1 |  | 90.0783 |  |  | 14.586 |  | HW100X16.9 |  | 3.11 |  |  | 12.3 |  | HW100 | [10 empty] | 70.41 | 479.1667 | HW100 |  |  |  |  | 52.41 | 238.7857 | HW100 |  |  |  |  | 118.41 | 581.5667 | HW100 |  |  |  |  | 102.41 | 547.4333 | HW100 |  |  |  |  | 38.1003 | 192.9984 | HW100
HW125 | GB | 23.6 | 125 | 125 | 9 | 6.5 | 8 | 91 | 30 | 6.5833 | 14 | 0.72327 | 843 | 293 | 5.3 | 3.13 | 135 | 46.9 | 151.9456 | 71.8742 | Compact | Slender | 13.8889 | 19.2308 | 3 | 1 |  | 395.1988 |  |  | 56.4012 |  | HW125X23.6 |  | 5.3 |  |  | 45.6 |  | HW125 | [10 empty] | 62 | 421.2667 | HW125 |  |  |  |  | 44 | 180.8857 | HW125 |  |  |  |  | 110 | 523.6667 | HW125 |  |  |  |  | 94 | 489.5333 | HW125 |  |  |  |  | 29.6903 | 135.0984 | HW125
HW150 | GB | 31.1 | 150 | 150 | 10 | 7 | 8 | 114 | 39.65 | 7.15 | 16.2857 | 0.87227 | 1620 | 563 | 6.39 | 3.77 | 216 | 75.1 | 243.0478 | 114.5378 | Compact | Slender | 15 | 21.4286 | 3 | 1 |  | 1218.3904 |  |  | 148.747 |  | HW150X31.1 |  | 14.95 |  |  | 126.6 |  | HW150 | [10 empty] | 52.35 | 340.2667 | HW150 |  |  |  |  | 34.35 | 99.8857 | HW150 |  |  |  |  | 100.35 | 442.6667 | HW150 |  |  |  |  | 84.35 | 408.5333 | HW150 |  |  |  |  | 20.0403 | 54.0984 | HW150
HW175 | GB | 40.4 | 175 | 175 | 11 | 7.5 | 13 | 127 | 51.43 | 7.6136 | 16.9333 | 1.0127 | 2918 | 983 | 7.53 | 4.37 | 334 | 112 | 370.2685 | 172.2186 | Compact | Slender | 15.9091 | 23.3333 | 4 | 1 |  | 2582.6763 |  |  | 276.3079 |  | HW175X40.4 |  | 26.73 |  |  | 244.6 |  | HW175 | [10 empty] | 40.57 | 222.2667 | HW175 |  |  |  |  | 22.57 | 18.1143 | HW175 |  |  |  |  | 88.57 | 324.6667 | HW175 |  |  |  |  | 72.57 | 290.5333 | HW175 |  |  |  |  | 8.2603 | 63.9016 | HW175
HW200X200 | GB | 49.9 | 200 | 200 | 12 | 8 | 13 | 150 | 63.53 | 8 | 18.75 | 1.1617 | 4717 | 1601 | 8.62 | 5.02 | 472 | 160 | 525.497 | 244.4818 | Compact | Slender | 16.6667 | 25 | 4 | 1 |  | 4484.9513 |  |  | 425.77 |  | HW200X49.9 |  | 38.83 |  |  | 382.6 |  | HW200X200 | [10 empty] | 28.47 | 84.2667 | HW200X200 |  |  |  |  | 10.47 | 156.1143 | HW200X200 |  |  |  |  | 76.47 | 186.6667 | HW200X200 |  |  |  |  | 60.47 | 152.5333 | HW200X200 |  |  |  |  | 3.8397 | 201.9016 | HW200X200
HW200X204 | GB | 56.2 | 200 | 204 | 12 | 12 | 13 | 150 | 71.53 | 8 | 12.5 | 1.1697 | 4984 | 1701 | 8.35 | 4.88 | 498 | 167 | 565.497 | 257.9879 | Compact | Slender | 17 | 16.6667 | 4 | 1 |  | 4769.895 |  |  | 452.2124 |  | HW200X56.2 |  | 46.83 |  |  | 408.6 |  | HW200X204 | [10 empty] | 20.47 | 58.2667 | HW200X204 |  |  |  |  | 2.47 | 182.1143 | HW200X204 |  |  |  |  | 68.47 | 160.6667 | HW200X204 |  |  |  |  | 52.47 | 126.5333 | HW200X204 |  |  |  |  | 11.8397 | 227.9016 | HW200X204
HW244 | GB | 63.8 | 244 | 252 | 11 | 11 | 13 | 196 | 81.31 | 10.9545 | 17.8182 | 1.4517 | 8573 | 2937 | 10.27 | 6.01 | 703 | 233 | 797.0886 | 357.8709 | Compact | Slender | 22.9091 | 22.1818 | 4 | 1 |  | 8566.1676 |  |  | 677.1755 |  | HW250X63.8 |  | 56.61 |  |  | 613.6 |  | HW244 | [10 empty] | 10.69 | 146.7333 | HW244 |  |  |  |  | 7.31 | 387.1143 | HW244 |  |  |  |  | 58.69 | 44.3333 | HW244 |  |  |  |  | 42.69 | 78.4667 | HW244 |  |  |  |  | 21.6197 | 432.9016 | HW244
HW250X250 | GB | 71.8 | 250 | 250 | 14 | 9 | 13 | 196 | 91.43 | 8.6071 | 21.7778 | 1.4597 | 10689 | 3648 | 10.81 | 6.32 | 855 | 292 | 952.5706 | 443.7338 | Compact | Slender | 17.8571 | 27.7778 | 4 | 1 |  | 10797.9459 |  |  | 834.6342 |  | HW250X71.8 |  | 66.73 |  |  | 765.6 |  | HW250X250 | [10 empty] | 0.57 | 298.7333 | HW250X250 |  |  |  |  | 17.43 | 539.1143 | HW250X250 |  |  |  |  | 48.57 | 196.3333 | HW250X250 |  |  |  |  | 32.57 | 230.4667 | HW250X250 |  |  |  |  | 31.7397 | 584.9016 | HW250X250
HW250X255 | GB | 81.6 | 250 | 255 | 14 | 14 | 13 | 196 | 103.93 | 8.6071 | 14 | 1.4697 | 11340 | 3875 | 10.45 | 6.11 | 907 | 304 | 1030.6956 | 468.154 | Compact | Slender | 18.2143 | 17.8571 | 4 | 1 |  | 11487.3211 |  |  | 887.0402 |  | HW250X81.6 |  | 79.23 |  |  | 817.6 |  | HW250X255 | [10 empty] | 11.93 | 350.7333 | HW250X255 |  |  |  |  | 29.93 | 591.1143 | HW250X255 |  |  |  |  | 36.07 | 248.3333 | HW250X255 |  |  |  |  | 20.07 | 282.4667 | HW250X255 |  |  |  |  | 44.2397 | 636.9016 | HW250X255
HW294 | GB | 83.5 | 294 | 302 | 12 | 12 | 13 | 244 | 106.33 | 12.0833 | 20.3333 | 1.7497 | 16384 | 5513 | 12.41 | 7.2 | 1115 | 365 | 1259.8313 | 558.8999 | Compact | Slender | 25.1667 | 24.5 | 4 | 1 |  | 16790.5143 |  |  | 1112.8174 |  | HW300X83.5 |  | 81.63 |  |  | 1025.6 |  | HW294 | [10 empty] | 14.33 | 558.7333 | HW294 |  |  |  |  | 32.33 | 799.1143 | HW294 |  |  |  |  | 33.67 | 456.3333 | HW294 |  |  |  |  | 17.67 | 490.4667 | HW294 |  |  |  |  | 46.6397 | 844.9016 | HW294
HW300X300 | GB | 93 | 300 | 300 | 15 | 10 | 13 | 244 | 118.45 | 9.6667 | 24.4 | 1.7577 | 20010 | 6753 | 13 | 7.55 | 1334 | 450 | 1483.9133 | 683.5609 | Compact | Slender | 20 | 30 | 4 | 1 |  | 20622.2602 |  |  | 1342.024 |  | HW300X93 |  | 93.75 |  |  | 1244.6 |  | HW300X300 | [10 empty] | 26.45 | 777.7333 | HW300X300 |  |  |  |  | 44.45 | 1018.1143 | HW300X300 |  |  |  |  | 21.55 | 675.3333 | HW300X300 |  |  |  |  | 5.55 | 709.4667 | HW300X300 |  |  |  |  | 58.7597 | 1063.9016 | HW300X300
HW300X305 | GB | 104.8 | 300 | 305 | 15 | 15 | 13 | 244 | 133.45 | 9.6667 | 16.2667 | 1.7677 | 21135 | 7102 | 12.58 | 7.29 | 1409 | 466 | 1596.4133 | 715.0485 | Compact | Slender | 20.3333 | 20 | 4 | 1 |  | 21799.758 |  |  | 1417.3914 |  | HW300X104.8 |  | 108.75 |  |  | 1319.6 |  | HW300X305 | [10 empty] | 41.45 | 852.7333 | HW300X305 |  |  |  |  | 59.45 | 1093.1143 | HW300X305 |  |  |  |  | 6.55 | 750.3333 | HW300X305 |  |  |  |  | 9.45 | 784.4667 | HW300X305 |  |  |  |  | 73.7597 | 1138.9016 | HW300X305
HW338 | GB | 104.6 | 338 | 351 | 13 | 13 | 13 | 286 | 133.27 | 13 | 22 | 2.0317 | 27352 | 9376 | 14.33 | 8.39 | 1618 | 534 | 1821.5528 | 816.017 | Compact | Slender | 27 | 26 | 4 | 1 |  | 28418.0308 |  |  | 1644.6714 |  | HW350X104.6 |  | 108.57 |  |  | 1528.6 |  | HW338 | [10 empty] | 41.27 | 1061.7333 | HW338 |  |  |  |  | 59.27 | 1302.1143 | HW338 |  |  |  |  | 6.73 | 959.3333 | HW338 |  |  |  |  | 9.27 | 993.4667 | HW338 |  |  |  |  | 73.5797 | 1347.9016 | HW338
HW344X348 | GB | 113 | 344 | 348 | 16 | 10 | 13 | 286 | 144.01 | 10.5625 | 28.6 | 2.0377 | 32545 | 11242 | 15.03 | 8.84 | 1892 | 646 | 2091.8738 | 978.4429 | Compact | Slender | 21.75 | 34.4 | 4 | 1 |  | 33935.3034 |  |  | 1935.0017 |  | HW350X113 |  | 119.31 |  |  | 1802.6 |  | HW344X348 | [10 empty] | 52.01 | 1335.7333 | HW344X348 |  |  |  |  | 70.01 | 1576.1143 | HW344X348 |  |  |  |  | 4.01 | 1233.3333 | HW344X348 |  |  |  |  | 20.01 | 1267.4667 | HW344X348 |  |  |  |  | 84.3197 | 1621.9016 | HW344X348
HW344X354 | GB | 129.3 | 344 | 354 | 16 | 16 | 13 | 286 | 164.65 | 10.5625 | 17.875 | 2.0497 | 34581 | 11841 | 14.49 | 8.48 | 2011 | 669 | 2269.3778 | 1024.7421 | Compact | Slender | 22.125 | 21.5 | 4 | 1 |  | 36055.3655 |  |  | 2054.0693 |  | HW350X129.3 |  | 139.95 |  |  | 1921.6 |  | HW344X354 | [10 empty] | 72.65 | 1454.7333 | HW344X354 |  |  |  |  | 90.65 | 1695.1143 | HW344X354 |  |  |  |  | 24.65 | 1352.3333 | HW344X354 |  |  |  |  | 40.65 | 1386.4667 | HW344X354 |  |  |  |  | 104.9597 | 1740.9016 | HW344X354
HW350X350 | GB | 134.9 | 350 | 350 | 19 | 12 | 13 | 286 | 171.89 | 8.8947 | 23.8333 | 2.0537 | 39637 | 13582 | 15.19 | 8.89 | 2265 | 776 | 2515.3918 | 1176.9379 | Compact | Slender | 18.4211 | 29.1667 | 4 | 1 |  | 41402.5114 |  |  | 2325.6727 |  | HW350X134.9 |  | 147.19 |  |  | 2175.6 |  | HW350X350 | [10 empty] | 79.89 | 1708.7333 | HW350X350 |  |  |  |  | 97.89 | 1949.1143 | HW350X350 |  |  |  |  | 31.89 | 1606.3333 | HW350X350 |  |  |  |  | 47.89 | 1640.4667 | HW350X350 |  |  |  |  | 112.1997 | 1994.9016 | HW350X350
HW350X357 | GB | 154.2 | 350 | 357 | 19 | 19 | 13 | 286 | 196.39 | 8.8947 | 15.0526 | 2.0677 | 42138 | 14427 | 14.65 | 8.57 | 2408 | 808 | 2729.7668 | 1241.3872 | Compact | Slender | 18.7895 | 18.4211 | 4 | 1 |  | 44042.3318 |  |  | 2470.552 |  | HW350X154.2 |  | 171.69 |  |  | 2318.6 |  | HW350X357 | [10 empty] | 104.39 | 1851.7333 | HW350X357 |  |  |  |  | 122.39 | 2092.1143 | HW350X357 |  |  |  |  | 56.39 | 1749.3333 | HW350X357 |  |  |  |  | 72.39 | 1783.4667 | HW350X357 |  |  |  |  | 136.6997 | 2137.9016 | HW350X357
HW388 | GB | 140.1 | 388 | 402 | 15 | 15 | 22 | 314 | 178.45 | 12.9 | 20.9333 | 2.3162 | 48040 | 16255 | 16.41 | 9.54 | 2476 | 809 | 2802.1323 | 1240.5446 | Compact | Slender | 26.8 | 25.8667 | 4 | 1 |  | 50218.8479 |  |  | 2543.6239 |  | HW400X140.1 |  | 153.75 |  |  | 2386.6 |  | HW388 | [10 empty] | 86.45 | 1919.7333 | HW388 |  |  |  |  | 104.45 | 2160.1143 | HW388 |  |  |  |  | 38.45 | 1817.3333 | HW388 |  |  |  |  | 54.45 | 1851.4667 | HW388 |  |  |  |  | 118.7597 | 2205.9016 | HW388
HW394X398 | GB | 146.6 | 394 | 398 | 18 | 11 | 22 | 314 | 186.81 | 10.75 | 28.5455 | 2.3202 | 55597 | 18920 | 17.25 | 10.06 | 2822 | 951 | 3118.4423 | 1444.0116 | Compact | Slender | 22.1111 | 35.8182 | 4 | 1 |  | 58231.2056 |  |  | 2912.628 |  | HW400X146.6 |  | 162.11 |  |  | 2732.6 |  | HW394X398 | [10 empty] | 94.81 | 2265.7333 | HW394X398 |  |  |  |  | 112.81 | 2506.1143 | HW394X398 |  |  |  |  | 46.81 | 2163.3333 | HW394X398 |  |  |  |  | 62.81 | 2197.4667 | HW394X398 |  |  |  |  | 127.1197 | 2551.9016 | HW394X398
HW394X405 | GB | 168.3 | 394 | 405 | 18 | 18 | 22 | 314 | 214.39 | 10.75 | 17.4444 | 2.3342 | 59165 | 19951 | 16.61 | 9.65 | 3003 | 985 | 3390.1053 | 1514.2233 | Compact | Slender | 22.5 | 21.8889 | 4 | 1 |  | 61941.3125 |  |  | 3094.067 |  | HW400X168.3 |  | 189.69 |  |  | 2913.6 |  | HW394X405 | [10 empty] | 122.39 | 2446.7333 | HW394X405 |  |  |  |  | 140.39 | 2687.1143 | HW394X405 |  |  |  |  | 74.39 | 2344.3333 | HW394X405 |  |  |  |  | 90.39 | 2378.4667 | HW394X405 |  |  |  |  | 154.6997 | 2732.9016 | HW394X405
HW400X400 | GB | 171.7 | 400 | 400 | 21 | 13 | 22 | 314 | 218.69 | 9.2143 | 24.1538 | 2.3362 | 66455 | 22410 | 17.43 | 10.12 | 3323 | 1120 | 3672.4603 | 1703.0871 | Compact | Slender | 19.0476 | 30.7692 | 4 | 1 |  | 69634.7151 |  |  | 3437.5332 |  | HW400X171.7 |  | 193.99 |  |  | 3233.6 |  | HW400X400 | [10 empty] | 126.69 | 2766.7333 | HW400X400 |  |  |  |  | 144.69 | 3007.1143 | HW400X400 |  |  |  |  | 78.69 | 2664.3333 | HW400X400 |  |  |  |  | 94.69 | 2698.4667 | HW400X400 |  |  |  |  | 158.9997 | 3052.9016 | HW400X400
HW400X408 | GB | 196.8 | 400 | 408 | 21 | 21 | 22 | 314 | 250.69 | 9.2143 | 14.9524 | 2.3522 | 70722 | 23804 | 16.8 | 9.74 | 3536 | 1167 | 3992.4603 | 1796.965 | Compact | Slender | 19.4286 | 19.0476 | 4 | 1 |  | 74123.4161 |  |  | 3653.6142 |  | HW400X196.8 |  | 225.99 |  |  | 3446.6 |  | HW400X408 | [10 empty] | 158.69 | 2979.7333 | HW400X408 |  |  |  |  | 176.69 | 3220.1143 | HW400X408 |  |  |  |  | 110.69 | 2877.3333 | HW400X408 |  |  |  |  | 126.69 | 2911.4667 | HW400X408 |  |  |  |  | 190.9997 | 3265.9016 | HW400X408
HW414 | GB | 231.9 | 414 | 405 | 28 | 18 | 22 | 314 | 295.39 | 6.9107 | 17.4444 | 2.3742 | 93518 | 31022 | 17.79 | 10.25 | 4518 | 1532 | 5026.3053 | 2334.3483 | Compact | Slender | 14.4643 | 23 | 3 | 1 |  | 98031.6651 |  |  | 4695.8909 |  | HW400X231.9 |  | 270.69 |  |  | 4428.6 |  | HW414 | [10 empty] | 203.39 | 3961.7333 | HW414 |  |  |  |  | 221.39 | 4202.1143 | HW414 |  |  |  |  | 155.39 | 3859.3333 | HW414 |  |  |  |  | 171.39 | 3893.4667 | HW414 |  |  |  |  | 235.6997 | 4247.9016 | HW414
HW428 | GB | 283.1 | 428 | 407 | 35 | 20 | 22 | 314 | 360.65 | 5.5286 | 15.7 | 2.4062 | 12089 | 39357 | 18.31 | 10.45 | 5649 | 1934 | 6311.4323 | 2944.0732 | Compact | Slender | 11.6286 | 21.4 | 2 | 1 |  | 40884.6638 |  |  | 5892.9121 |  | HW400X283.1 |  | 335.95 |  |  | 5559.6 |  | HW428 | [10 empty] | 268.65 | 5092.7333 | HW428 |  |  |  |  | 286.65 | 5333.1143 | HW428 |  |  |  |  | 220.65 | 4990.3333 | HW428 |  |  |  |  | 236.65 | 5024.4667 | HW428 |  |  |  |  | 300.9597 | 5378.9016 | HW428
HW458 | GB | 414.9 | 458 | 417 | 50 | 30 | 22 | 314 | 528.55 | 3.87 | 10.4667 | 2.4862 | 19093 | 60516 | 19.01 | 10.7 | 8338 | 2902 | 9540.3573 | 4439.2681 | Compact | Non-Compact | 8.34 | 15.2667 | 1 | 1 |  | 63164.9509 |  |  | 8746.6632 |  | HW400X414.9 |  | 503.85 |  |  | 8248.6 |  | HW458 | [10 empty] | 436.55 | 7781.7333 | HW458 |  |  |  |  | 454.55 | 8022.1143 | HW458 |  |  |  |  | 388.55 | 7679.3333 | HW458 |  |  |  |  | 404.55 | 7713.4667 | HW458 |  |  |  |  | 468.8597 | 8067.9016 | HW458
HW498 | GB | 604.5 | 498 | 432 | 70 | 45 | 22 | 314 | 770.05 | 2.7643 | 6.9778 | 2.5962 | 30473 | 94346 | 19.89 | 11.07 | 12238 | 4368 | 14456.8923 | 6727.6866 | Compact | Compact | 6.1714 | 11.0667 | 1 | 1 |  | 98850.011 |  |  | 12909.6576 |  | HW400X604.5 |  | 745.35 |  |  | 12148.6 |  | HW498 | [10 empty] | 678.05 | 11681.7333 | HW498 |  |  |  |  | 696.05 | 11922.1143 | HW498 |  |  |  |  | 630.05 | 11579.3333 | HW498 |  |  |  |  | 646.05 | 11613.4667 | HW498 |  |  |  |  | 710.3597 | 11967.9016 | HW498
HW492 | GB | 202.5 | 492 | 465 | 20 | 15 | 22 | 408 | 257.95 | 11.25 | 27.2 | 2.7762 | 115559 | 33531 | 21.17 | 11.4 | 4698 | 1442 | 5247.5944 | 2196.0521 | Compact | Slender | 23.25 | 32.8 | 4 | 1 |  | 119828.717 |  |  | 4848.7145 |  | HW500X202.5 |  | 233.25 |  |  | 4608.6 |  | HW492 | [10 empty] | 165.95 | 4141.7333 | HW492 |  |  |  |  | 183.95 | 4382.1143 | HW492 |  |  |  |  | 117.95 | 4039.3333 | HW492 |  |  |  |  | 133.95 | 4073.4667 | HW492 |  |  |  |  | 198.2597 | 4427.9016 | HW492
HW502X465 | GB | 239 | 502 | 465 | 25 | 15 | 22 | 408 | 304.45 | 9 | 27.2 | 2.7962 | 145012 | 41910 | 21.82 | 11.73 | 5777 | 1803 | 6403.1194 | 2736.6146 | Compact | Slender | 18.6 | 33.4667 | 4 | 1 |  | 150449.8658 |  |  | 5981.3417 |  | HW500X239 |  | 279.75 |  |  | 5687.6 |  | HW502X465 | [10 empty] | 212.45 | 5220.7333 | HW502X465 |  |  |  |  | 230.45 | 5461.1143 | HW502X465 |  |  |  |  | 164.45 | 5118.3333 | HW502X465 |  |  |  |  | 180.45 | 5152.4667 | HW502X465 |  |  |  |  | 244.7597 | 5506.9016 | HW502X465
HW502X470 | GB | 258.7 | 502 | 470 | 25 | 20 | 22 | 408 | 329.55 | 9 | 20.4 | 2.8062 | 150283 | 43295 | 21.35 | 11.46 | 5987 | 1842 | 6718.1244 | 2815.8657 | Compact | Slender | 18.8 | 25.1 | 4 | 1 |  | 155898.222 |  |  | 6192.9568 |  | HW500X258.7 |  | 304.85 |  |  | 5897.6 |  | HW502X470 | [10 empty] | 237.55 | 5430.7333 | HW502X470 |  |  |  |  | 255.55 | 5671.1143 | HW502X470 |  |  |  |  | 189.55 | 5328.3333 | HW502X470 |  |  |  |  | 205.55 | 5362.4667 | HW502X470 |  |  |  |  | 269.8597 | 5716.9016 | HW502X470
HM148 | GB | 20.7 | 148 | 100 | 9 | 6 | 8 | 114 | 26.35 | 5.2222 | 19 | 0.67027 | 995.3 | 150.3 | 6.15 | 2.39 | 134.5 | 30.1 | 153.9228 | 46.5878 | Compact | Slender | 11.1111 | 24.6667 | 2 | 1 |  | 525.1056 |  |  | 61.9186 |  | HM150X20.7 |  | 1.65 |  |  | 45.1 |  | HM148 | [10 empty] | 65.65 | 421.7667 | HM148 |  |  |  |  | 47.65 | 181.3857 | HM148 |  |  |  |  | 113.65 | 524.1667 | HM148 |  |  |  |  | 97.65 | 490.0333 | HM148 |  |  |  |  | 33.3403 | 135.5984 | HM148
HM194 | GB | 29.9 | 194 | 150 | 9 | 6 | 8 | 160 | 38.11 | 8 | 26.6667 | 0.96227 | 2586 | 506.6 | 8.24 | 3.65 | 266.6 | 67.6 | 300.9504 | 103.2518 | Compact | Slender | 16.6667 | 32.3333 | 4 | 1 |  | 2144.5568 |  |  | 206.7089 |  | HM200X29.9 |  | 13.41 |  |  | 177.2 |  | HM194 | [10 empty] | 53.89 | 289.6667 | HM194 |  |  |  |  | 35.89 | 49.2857 | HM194 |  |  |  |  | 101.89 | 392.0667 | HM194 |  |  |  |  | 85.89 | 357.9333 | HM194 |  |  |  |  | 21.5803 | 3.4984 | HM194
HM244 | GB | 43.6 | 244 | 175 | 11 | 7 | 13 | 196 | 55.49 | 7.6364 | 28 | 1.1517 | 5908 | 983.5 | 10.32 | 4.21 | 484.3 | 112.4 | 550.4536 | 172.7503 | Compact | Slender | 15.9091 | 34.8571 | 4 | 1 |  | 5500.2313 |  |  | 432.264 |  | HM250X43.6 |  | 30.79 |  |  | 394.9 |  | HM244 | [10 empty] | 36.51 | 71.9667 | HM244 |  |  |  |  | 18.51 | 168.4143 | HM244 |  |  |  |  | 84.51 | 174.3667 | HM244 |  |  |  |  | 68.51 | 140.2333 | HM244 |  |  |  |  | 4.2003 | 214.2016 | HM244
HM294 | GB | 55.8 | 294 | 200 | 12 | 8 | 13 | 244 | 71.05 | 8 | 30.5 | 1.3497 | 10858 | 1602 | 12.36 | 4.75 | 738.6 | 160.2 | 841.7633 | 245.9858 | Compact | Slender | 16.6667 | 36.75 | 4 | 1 |  | 10487.7646 |  |  | 694.9633 |  | HM300X55.8 |  | 46.35 |  |  | 649.2 |  | HM294 | [10 empty] | 20.95 | 182.3333 | HM294 |  |  |  |  | 2.95 | 422.7143 | HM294 |  |  |  |  | 68.95 | 79.9333 | HM294 |  |  |  |  | 52.95 | 114.0667 | HM294 |  |  |  |  | 11.3597 | 468.5016 | HM294
HM340 | GB | 78.1 | 340 | 250 | 14 | 9 | 13 | 286 | 99.53 | 8.6071 | 31.7778 | 1.6397 | 20867 | 3648 | 14.48 | 6.05 | 1227 | 291.9 | 1382.2338 | 445.5563 | Compact | Slender | 17.8571 | 37.7778 | 4 | 1 |  | 20692.9612 |  |  | 1199.4276 |  | HM350X78.1 |  | 74.83 |  |  | 1137.6 |  | HM340 | [10 empty] | 7.53 | 670.7333 | HM340 |  |  |  |  | 25.53 | 911.1143 | HM340 |  |  |  |  | 40.47 | 568.3333 | HM340 |  |  |  |  | 24.47 | 602.4667 | HM340 |  |  |  |  | 39.8397 | 956.9016 | HM340
HM390 | GB | 104.6 | 390 | 300 | 16 | 10 | 13 | 332 | 133.25 | 9.0625 | 33.2 | 1.9377 | 37363 | 7203 | 16.75 | 7.35 | 1916 | 480.2 | 2141.1564 | 730.7609 | Compact | Slender | 18.75 | 39 | 4 | 1 |  | 37558.8781 |  |  | 1912.5257 |  | HM400X104.6 |  | 108.55 |  |  | 1826.6 |  | HM390 | [10 empty] | 41.25 | 1359.7333 | HM390 |  |  |  |  | 59.25 | 1600.1143 | HM390 |  |  |  |  | 6.75 | 1257.3333 | HM390 |  |  |  |  | 9.25 | 1291.4667 | HM390 |  |  |  |  | 73.5597 | 1645.9016 | HM390
HM440 | GB | 120.8 | 440 | 300 | 18 | 11 | 13 | 378 | 153.89 | 8.0278 | 34.3636 | 2.0357 | 54067 | 8105 | 18.74 | 7.26 | 2458 | 540.3 | 2756.5271 | 824.1044 | Compact | Slender | 16.6667 | 40 | 4 | 1 |  | 54182.078 |  |  | 2453.5845 |  | HM450X120.8 |  | 129.19 |  |  | 2368.6 |  | HM440 | [10 empty] | 61.89 | 1901.7333 | HM440 |  |  |  |  | 79.89 | 2142.1143 | HM440 |  |  |  |  | 13.89 | 1799.3333 | HM440 |  |  |  |  | 29.89 | 1833.4667 | HM440 |  |  |  |  | 94.1997 | 2187.9016 | HM440
HM482 | GB | 110.8 | 482 | 300 | 15 | 11 | 13 | 426 | 141.17 | 9.6333 | 38.7273 | 2.1197 | 57212 | 6756 | 20.13 | 6.92 | 2374 | 450.4 | 2695.7008 | 690.5564 | Compact | Slender | 20 | 43.8182 | 4 | 1 |  | 57123.6832 |  |  | 2361.2668 |  | HM500X110.8 |  | 116.47 |  |  | 2284.6 |  | HM482 | [10 empty] | 49.17 | 1817.7333 | HM482 |  |  |  |  | 67.17 | 2058.1143 | HM482 |  |  |  |  | 1.17 | 1715.3333 | HM482 |  |  |  |  | 17.17 | 1749.4667 | HM482 |  |  |  |  | 81.4797 | 2103.9016 | HM482
HM488 | GB | 124.9 | 488 | 300 | 18 | 11 | 13 | 426 | 159.17 | 8.0278 | 38.7273 | 2.1317 | 67916 | 8106 | 20.66 | 7.14 | 2783 | 540.4 | 3132.2008 | 825.5564 | Compact | Slender | 16.6667 | 44.3636 | 4 | 1 |  | 67911.8324 |  |  | 2774.8496 |  | HM500X124.9 |  | 134.47 |  |  | 2693.6 |  | HM488 | [10 empty] | 67.17 | 2226.7333 | HM488 |  |  |  |  | 85.17 | 2467.1143 | HM488 |  |  |  |  | 19.17 | 2124.3333 | HM488 |  |  |  |  | 35.17 | 2158.4667 | HM488 |  |  |  |  | 99.4797 | 2512.9016 | HM488
HM544 | GB | 116.2 | 544 | 300 | 15 | 11 | 13 | 488 | 147.99 | 9.6333 | 44.3636 | 2.2437 | 74874 | 6756 | 22.49 | 6.76 | 2753 | 450.4 | 3143.901 | 692.4319 | Non-Compact | Slender | 20 | 49.4545 | 4 | 1 |  | 74695.3526 |  |  | 2738.8782 |  | HM550X116.2 |  | 123.29 |  |  | 2663.6 |  | HM544 | [10 empty] | 55.99 | 2196.7333 | HM544 |  |  |  |  | 73.99 | 2437.1143 | HM544 |  |  |  |  | 7.99 | 2094.3333 | HM544 |  |  |  |  | 23.99 | 2128.4667 | HM544 |  |  |  |  | 88.2997 | 2482.9016 | HM544
HM550 | GB | 130.3 | 550 | 300 | 18 | 11 | 13 | 488 | 165.99 | 8.0278 | 44.3636 | 2.2557 | 88470 | 8106 | 23.09 | 6.99 | 3217 | 540.4 | 3636.201 | 827.4319 | Compact | Slender | 16.6667 | 50 | 4 | 1 |  | 88357.3601 |  |  | 3205.8447 |  | HM550X130.3 |  | 141.29 |  |  | 3127.6 |  | HM550 | [10 empty] | 73.99 | 2660.7333 | HM550 |  |  |  |  | 91.99 | 2901.1143 | HM550 |  |  |  |  | 25.99 | 2558.3333 | HM550 |  |  |  |  | 41.99 | 2592.4667 | HM550 |  |  |  |  | 106.2997 | 2946.9016 | HM550
HM582 | GB | 132.8 | 582 | 300 | 17 | 12 | 13 | 522 | 169.21 | 8.4706 | 43.5 | 2.3177 | 97287 | 7659 | 23.98 | 6.73 | 3343 | 510.6 | 3821.7402 | 786.6839 | Compact | Slender | 17.6471 | 48.5 | 4 | 1 |  | 97106.3585 |  |  | 3328.8834 |  | HM600X132.8 |  | 144.51 |  |  | 3253.6 |  | HM582 | [10 empty] | 77.21 | 2786.7333 | HM582 |  |  |  |  | 95.21 | 3027.1143 | HM582 |  |  |  |  | 29.21 | 2684.3333 | HM582 |  |  |  |  | 45.21 | 2718.4667 | HM582 |  |  |  |  | 109.5197 | 3072.9016 | HM582
HM588 | GB | 147 | 588 | 300 | 20 | 12 | 13 | 522 | 187.21 | 7.2 | 43.5 | 2.3297 | 112827 | 9009 | 24.55 | 6.94 | 3838 | 600.6 | 4348.2402 | 921.6839 | Compact | Slender | 15 | 49 | 3 | 1 |  | 112704.1357 |  |  | 3827.2333 |  | HM600X147 |  | 162.51 |  |  | 3748.6 |  | HM588 | [10 empty] | 95.21 | 3281.7333 | HM588 |  |  |  |  | 113.21 | 3522.1143 | HM588 |  |  |  |  | 47.21 | 3179.3333 | HM588 |  |  |  |  | 63.21 | 3213.4667 | HM588 |  |  |  |  | 127.5197 | 3567.9016 | HM588
HM594 | GB | 170.4 | 594 | 302 | 23 | 14 | 13 | 522 | 217.09 | 6.2609 | 37.2857 | 2.3457 | 132179 | 10572 | 24.68 | 6.98 | 4450 | 700.1 | 5056.5582 | 1077.799 | Compact | Slender | 13.1304 | 42.4286 | 3 | 1 |  | 132118.9676 |  |  | 4443.016 |  | HM600X170.4 |  | 192.39 |  |  | 4360.6 |  | HM594 | [10 empty] | 125.09 | 3893.7333 | HM594 |  |  |  |  | 143.09 | 4134.1143 | HM594 |  |  |  |  | 77.09 | 3791.3333 | HM594 |  |  |  |  | 93.09 | 3825.4667 | HM594 |  |  |  |  | 157.3997 | 4179.9016 | HM594
HN100 | GB | 9.3 | 100 | 50 | 7 | 5 | 8 | 70 | 11.85 | 3.2143 | 14 | 0.37627 | 191 | 14.7 | 4.02 | 1.11 | 38.2 | 5.9 | 44.0592 | 9.6778 | Compact | Compact | 7.1429 | 20 | 1 | 1 |  | 320.8196 |  |  | 78.1574 |  | HN100X9.3 |  | 12.85 |  |  | 51.2 |  | HN100 | [10 empty] | 80.15 | 518.0667 | HN100 |  |  |  |  | 62.15 | 277.6857 | HN100 |  |  |  |  | 128.15 | 620.4667 | HN100 |  |  |  |  | 112.15 | 586.3333 | HN100 |  |  |  |  | 47.8403 | 231.8984 | HN100
HN125 | GB | 13.1 | 125 | 60 | 8 | 6 | 8 | 93 | 16.69 | 3.375 | 15.5 | 0.46427 | 407.7 | 29.1 | 4.94 | 1.32 | 65.2 | 9.7 | 76.8775 | 15.7988 | Compact | Compact | 7.5 | 20.8333 | 1 | 1 |  | 153.2951 |  |  | 57.2163 |  | HN125X13.1 |  | 8.01 |  |  | 24.2 |  | HN125 | [10 empty] | 75.31 | 491.0667 | HN125 |  |  |  |  | 57.31 | 250.6857 | HN125 |  |  |  |  | 123.31 | 593.4667 | HN125 |  |  |  |  | 107.31 | 559.3333 | HN125 |  |  |  |  | 43.0003 | 204.8984 | HN125
HN150 | GB | 14 | 150 | 75 | 7 | 5 | 8 | 120 | 17.85 | 5 | 24 | 0.57627 | 645.7 | 49.4 | 6.01 | 1.66 | 86.1 | 13.2 | 101.8326 | 20.9278 | Compact | Non-Compact | 10.7143 | 30 | 2 | 1 |  | 212.4998 |  |  | 55.5284 |  | HN150X14 |  | 6.85 |  |  | 3.3 |  | HN150 | [10 empty] | 74.15 | 470.1667 | HN150 |  |  |  |  | 56.15 | 229.7857 | HN150 |  |  |  |  | 122.15 | 572.5667 | HN150 |  |  |  |  | 106.15 | 538.4333 | HN150 |  |  |  |  | 41.8403 | 183.9984 | HN150
HN175 | GB | 18 | 175 | 90 | 8 | 5 | 8 | 143 | 22.9 | 5.3125 | 28.6 | 0.68627 | 1174 | 97.4 | 7.16 | 2.06 | 134.2 | 21.6 | 156.1107 | 33.7841 | Compact | Slender | 11.25 | 35 | 2 | 1 |  | 708.3056 |  |  | 84.0916 |  | HN175X18 |  | 1.8 |  |  | 44.8 |  | HN175 | [10 empty] | 69.1 | 422.0667 | HN175 |  |  |  |  | 51.1 | 181.6857 | HN175 |  |  |  |  | 117.1 | 524.4667 | HN175 |  |  |  |  | 101.1 | 490.3333 | HN175 |  |  |  |  | 36.7903 | 135.8984 | HN175
HN198 | GB | 17.8 | 198 | 99 | 7 | 4.5 | 8 | 168 | 22.69 | 6.75 | 37.3333 | 0.76927 | 1484 | 113.4 | 8.09 | 2.24 | 149.9 | 22.9 | 175.4071 | 35.6116 | Compact | Slender | 14.1429 | 44 | 3 | 1 |  | 1017.2766 |  |  | 110.7411 |  | HN200X17.8 |  | 2.01 |  |  | 60.5 |  | HN198 | [10 empty] | 69.31 | 406.3667 | HN198 |  |  |  |  | 51.31 | 165.9857 | HN198 |  |  |  |  | 117.31 | 508.7667 | HN198 |  |  |  |  | 101.31 | 474.6333 | HN198 |  |  |  |  | 37.0003 | 120.1984 | HN198
HN200 | GB | 20.9 | 200 | 100 | 8 | 5.5 | 8 | 168 | 26.67 | 5.9062 | 30.5455 | 0.77527 | 1753 | 133.7 | 8.11 | 2.24 | 175.3 | 26.7 | 205.1081 | 41.7956 | Compact | Slender | 12.5 | 36.3636 | 3 | 1 |  | 1284.7392 |  |  | 127.6725 |  | HN200X20.9 |  | 1.97 |  |  | 85.9 |  | HN200 | [10 empty] | 65.33 | 380.9667 | HN200 |  |  |  |  | 47.33 | 140.5857 | HN200 |  |  |  |  | 113.33 | 483.3667 | HN200 |  |  |  |  | 97.33 | 449.2333 | HN200 |  |  |  |  | 33.0203 | 94.7984 | HN200
HN248 | GB | 25.1 | 248 | 124 | 8 | 5 | 8 | 216 | 31.99 | 7.4375 | 43.2 | 0.96827 | 3346 | 254.5 | 10.23 | 2.82 | 269.8 | 41.1 | 311.6346 | 63.3443 | Compact | Slender | 15.5 | 49.6 | 4 | 1 |  | 2879.1479 |  |  | 230.9335 |  | HN250X25.1 |  | 7.29 |  |  | 180.4 |  | HN248 | [10 empty] | 60.01 | 286.4667 | HN248 |  |  |  |  | 42.01 | 46.0857 | HN248 |  |  |  |  | 108.01 | 388.8667 | HN248 |  |  |  |  | 92.01 | 354.7333 | HN248 |  |  |  |  | 27.7003 | 0.29843 | HN248
HN250 | GB | 29 | 250 | 125 | 9 | 6 | 8 | 216 | 36.97 | 6.6111 | 36 | 0.97427 | 3868 | 293.5 | 10.23 | 2.82 | 309.4 | 47 | 358.1356 | 72.8183 | Compact | Slender | 13.8889 | 41.6667 | 3 | 1 |  | 3401.7555 |  |  | 264.4899 |  | HN250X29 |  | 12.27 |  |  | 220 |  | HN250 | [10 empty] | 55.03 | 246.8667 | HN250 |  |  |  |  | 37.03 | 6.4857 | HN250 |  |  |  |  | 103.03 | 349.2667 | HN250 |  |  |  |  | 87.03 | 315.1333 | HN250 |  |  |  |  | 22.7203 | 39.3016 | HN250
HN298 | GB | 32 | 298 | 149 | 8 | 5.5 | 13 | 256 | 40.8 | 8.9688 | 46.5455 | 1.1587 | 5911 | 441.7 | 12.04 | 3.29 | 396.7 | 59.3 | 475.0592 | 92.4211 | Non-Compact | Slender | 18.625 | 54.1818 | 4 | 1 |  | 5449.8772 |  |  | 366.4896 |  | HN300X32 |  | 16.1 |  |  | 307.3 |  | HN298 | [10 empty] | 51.2 | 159.5667 | HN298 |  |  |  |  | 33.2 | 80.8143 | HN298 |  |  |  |  | 99.2 | 261.9667 | HN298 |  |  |  |  | 83.2 | 227.8333 | HN298 |  |  |  |  | 18.8903 | 126.6016 | HN298
HN300 | GB | 36.7 | 300 | 150 | 9 | 6.5 | 13 | 256 | 46.78 | 7.9722 | 39.3846 | 1.1647 | 6829 | 507.2 | 12.08 | 3.29 | 455.3 | 67.6 | 542.1102 | 105.7856 | Compact | Slender | 16.6667 | 46.1538 | 4 | 1 |  | 6369.6114 |  |  | 418.5298 |  | HN300X36.7 |  | 22.08 |  |  | 365.9 |  | HN300 | [10 empty] | 45.22 | 100.9667 | HN300 |  |  |  |  | 27.22 | 139.4143 | HN300 |  |  |  |  | 93.22 | 203.3667 | HN300 |  |  |  |  | 77.22 | 169.2333 | HN300 |  |  |  |  | 12.9103 | 185.2016 | HN300
HN346 | GB | 41.2 | 346 | 174 | 9 | 6 | 13 | 302 | 52.45 | 9.3333 | 50.3333 | 1.3537 | 10456 | 791.1 | 14.12 | 3.88 | 604.4 | 90.9 | 712.4884 | 140.7147 | Non-Compact | Slender | 19.3333 | 57.6667 | 4 | 1 |  | 10007.0632 |  |  | 575.8228 |  | HN350X41.2 |  | 27.75 |  |  | 515 |  | HN346 | [10 empty] | 39.55 | 48.1333 | HN346 |  |  |  |  | 21.55 | 288.5143 | HN346 |  |  |  |  | 87.55 | 54.2667 | HN346 |  |  |  |  | 71.55 | 20.1333 | HN346 |  |  |  |  | 7.2403 | 334.3016 | HN346
HN350 | GB | 49.4 | 350 | 175 | 11 | 7 | 13 | 302 | 62.91 | 7.6364 | 43.1429 | 1.3637 | 12980 | 983.8 | 14.36 | 3.95 | 741.7 | 112.4 | 864.2174 | 174.0488 | Compact | Slender | 15.9091 | 50 | 4 | 1 |  | 12537.6857 |  |  | 704.9518 |  | HN350X49.4 |  | 38.21 |  |  | 652.3 |  | HN350 | [10 empty] | 29.09 | 185.4333 | HN350 |  |  |  |  | 11.09 | 425.8143 | HN350 |  |  |  |  | 77.09 | 83.0333 | HN350 |  |  |  |  | 61.09 | 117.1667 | HN350 |  |  |  |  | 3.2197 | 471.6016 | HN350
HN400X150 | GB | 55.2 | 400 | 150 | 13 | 8 | 13 | 348 | 70.37 | 5.4615 | 43.5 | 1.3617 | 17906 | 733.2 | 15.95 | 3.23 | 895.3 | 97.8 | 1061.109 | 153.8998 | Compact | Slender | 11.5385 | 50 | 2 | 1 |  | 17445.9659 |  |  | 861.8212 |  | HN400X55.2 |  | 45.67 |  |  | 805.9 |  | HN400X150 | [10 empty] | 21.63 | 339.0333 | HN400X150 |  |  |  |  | 3.63 | 579.4143 | HN400X150 |  |  |  |  | 69.63 | 236.6333 | HN400X150 |  |  |  |  | 53.63 | 270.7667 | HN400X150 |  |  |  |  | 10.6797 | 625.2016 | HN400X150
HN396 | GB | 56.1 | 396 | 199 | 11 | 7 | 13 | 348 | 71.41 | 8.7273 | 49.7143 | 1.5517 | 19023 | 1446 | 16.32 | 4.5 | 960.8 | 145.3 | 1114.255 | 223.9803 | Non-Compact | Slender | 18.0909 | 56.5714 | 4 | 1 |  | 18598.034 |  |  | 930.5109 |  | HN400X56.1 |  | 46.71 |  |  | 871.4 |  | HN396 | [10 empty] | 20.59 | 404.5333 | HN396 |  |  |  |  | 2.59 | 644.9143 | HN396 |  |  |  |  | 68.59 | 302.1333 | HN396 |  |  |  |  | 52.59 | 336.2667 | HN396 |  |  |  |  | 11.7197 | 690.7016 | HN396
HN400X200 | GB | 65.4 | 400 | 200 | 13 | 8 | 13 | 348 | 83.37 | 7.3846 | 43.5 | 1.5617 | 22775 | 1735 | 16.53 | 4.56 | 1139 | 173.5 | 1312.659 | 267.6498 | Compact | Slender | 15.3846 | 50 | 4 | 1 |  | 22360.6895 |  |  | 1103.6032 |  | HN400X65.4 |  | 58.67 |  |  | 1049.6 |  | HN400X200 | [10 empty] | 8.63 | 582.7333 | HN400X200 |  |  |  |  | 9.37 | 823.1143 | HN400X200 |  |  |  |  | 56.63 | 480.3333 | HN400X200 |  |  |  |  | 40.63 | 514.4667 | HN400X200 |  |  |  |  | 23.6797 | 868.9016 | HN400X200
HN446 | GB | 65.1 | 446 | 199 | 12 | 8 | 13 | 396 | 82.97 | 7.9583 | 49.5 | 1.6497 | 27146 | 1578 | 18.09 | 4.36 | 1217 | 158.6 | 1422.7487 | 246.0238 | Non-Compact | Slender | 16.5833 | 55.75 | 4 | 1 |  | 26714.0038 |  |  | 1188.5869 |  | HN450X65.1 |  | 58.27 |  |  | 1127.6 |  | HN446 | [10 empty] | 9.03 | 660.7333 | HN446 |  |  |  |  | 8.97 | 901.1143 | HN446 |  |  |  |  | 57.03 | 558.3333 | HN446 |  |  |  |  | 41.03 | 592.4667 | HN446 |  |  |  |  | 23.2797 | 946.9016 | HN446
HN450 | GB | 74.9 | 450 | 200 | 14 | 9 | 13 | 396 | 95.43 | 6.8214 | 44 | 1.6597 | 31973 | 1870 | 18.3 | 4.43 | 1421 | 187 | 1651.6777 | 290.2838 | Compact | Slender | 14.2857 | 50 | 3 | 1 |  | 31549.4062 |  |  | 1387.5862 |  | HN450X74.9 |  | 70.73 |  |  | 1331.6 |  | HN450 | [10 empty] | 3.43 | 864.7333 | HN450 |  |  |  |  | 21.43 | 1105.1143 | HN450 |  |  |  |  | 44.57 | 762.3333 | HN450 |  |  |  |  | 28.57 | 796.4667 | HN450 |  |  |  |  | 35.7397 | 1150.9016 | HN450
HN496 | GB | 77.9 | 496 | 199 | 14 | 9 | 13 | 442 | 99.29 | 6.7857 | 49.1111 | 1.7477 | 39628 | 1842 | 19.98 | 4.31 | 1598 | 185.1 | 1869.1813 | 288.4223 | Non-Compact | Slender | 14.2143 | 55.1111 | 3 | 1 |  | 39194.1704 |  |  | 1568.796 |  | HN500X77.9 |  | 74.59 |  |  | 1508.6 |  | HN496 | [10 empty] | 7.29 | 1041.7333 | HN496 |  |  |  |  | 25.29 | 1282.1143 | HN496 |  |  |  |  | 40.71 | 939.3333 | HN496 |  |  |  |  | 24.71 | 973.4667 | HN496 |  |  |  |  | 39.5997 | 1327.9016 | HN496
HN500 | GB | 88.1 | 500 | 200 | 16 | 10 | 13 | 442 | 112.25 | 5.9375 | 44.2 | 1.7577 | 45685 | 2138 | 20.17 | 4.36 | 1827 | 213.8 | 2129.8853 | 333.5109 | Compact | Slender | 12.5 | 50 | 3 | 1 |  | 45258.068 |  |  | 1793.7378 |  | HN500X88.1 |  | 87.55 |  |  | 1737.6 |  | HN500 | [10 empty] | 20.25 | 1270.7333 | HN500 |  |  |  |  | 38.25 | 1511.1143 | HN500 |  |  |  |  | 27.75 | 1168.3333 | HN500 |  |  |  |  | 11.75 | 1202.4667 | HN500 |  |  |  |  | 52.5597 | 1556.9016 | HN500
HN506 | GB | 101.5 | 506 | 201 | 19 | 11 | 13 | 442 | 129.31 | 5 | 40.1818 | 1.7717 | 54478 | 2577 | 20.53 | 4.46 | 2153 | 256.4 | 2495.6943 | 399.8499 | Compact | Non-Compact | 10.5789 | 46 | 2 | 1 |  | 54061.6292 |  |  | 2116.3718 |  | HN500X101.5 |  | 104.61 |  |  | 2063.6 |  | HN506 | [10 empty] | 37.31 | 1596.7333 | HN506 |  |  |  |  | 55.31 | 1837.1143 | HN506 |  |  |  |  | 10.69 | 1494.3333 | HN506 |  |  |  |  | 5.31 | 1528.4667 | HN506 |  |  |  |  | 69.6197 | 1882.9016 | HN506
HN546 | GB | 81.5 | 546 | 199 | 14 | 9 | 13 | 492 | 103.79 | 6.7857 | 54.6667 | 1.8477 | 49245 | 1842 | 21.78 | 4.21 | 1804 | 185.2 | 2123.0331 | 289.4348 | Non-Compact | Slender | 14.2143 | 60.6667 | 3 | 1 |  | 48804.0748 |  |  | 1779.5114 |  | HN550X81.5 |  | 79.09 |  |  | 1714.6 |  | HN546 | [10 empty] | 11.79 | 1247.7333 | HN546 |  |  |  |  | 29.79 | 1488.1143 | HN546 |  |  |  |  | 36.21 | 1145.3333 | HN546 |  |  |  |  | 20.21 | 1179.4667 | HN546 |  |  |  |  | 44.0997 | 1533.9016 | HN546
HN550 | GB | 117.2 | 550 | 200 | 16 | 10 | 13 | 492 | 149.25 | 5.9375 | 49.2 | 1.8577 | 79515 | 7205 | 23.08 | 6.95 | 2891 | 480.3 | 2416.7621 | 334.7609 | Compact | Slender | 12.5 | 55 | 3 | 1 |  | 79357.6377 |  |  | 2873.5928 |  | HN550X117.2 |  | 124.55 |  |  | 2801.6 |  | HN550 | [10 empty] | 57.25 | 2334.7333 | HN550 |  |  |  |  | 75.25 | 2575.1143 | HN550 |  |  |  |  | 9.25 | 2232.3333 | HN550 |  |  |  |  | 25.25 | 2266.4667 | HN550 |  |  |  |  | 89.5597 | 2620.9016 | HN550
HN596 | GB | 92.4 | 596 | 199 | 15 | 10 | 13 | 540 | 117.75 | 6.3 | 54 | 1.9457 | 64739 | 1975 | 23.45 | 4.1 | 2172 | 198.5 | 2575.8088 | 312.9684 | Non-Compact | Slender | 13.2667 | 59.6 | 3 | 1 |  | 64294.5651 |  |  | 2148.217 |  | HN600X92.4 |  | 93.05 |  |  | 2082.6 |  | HN596 | [10 empty] | 25.75 | 1615.7333 | HN596 |  |  |  |  | 43.75 | 1856.1143 | HN596 |  |  |  |  | 22.25 | 1513.3333 | HN596 |  |  |  |  | 6.25 | 1547.4667 | HN596 |  |  |  |  | 58.0597 | 1901.9016 | HN596
HN600 | GB | 103.4 | 600 | 200 | 17 | 11 | 13 | 540 | 131.71 | 5.5588 | 49.0909 | 1.9557 | 73749 | 2273 | 23.66 | 4.15 | 2458 | 227.3 | 2903.8128 | 359.0049 | Non-Compact | Slender | 11.7647 | 54.5455 | 2 | 1 |  | 73309.1892 |  |  | 2429.5025 |  | HN600X103.4 |  | 107.01 |  |  | 2368.6 |  | HN600 | [10 empty] | 39.71 | 1901.7333 | HN600 |  |  |  |  | 57.71 | 2142.1143 | HN600 |  |  |  |  | 8.29 | 1799.3333 | HN600 |  |  |  |  | 7.71 | 1833.4667 | HN600 |  |  |  |  | 72.0197 | 2187.9016 | HN600
HN606 | GB | 117.6 | 606 | 201 | 20 | 12 | 13 | 540 | 149.77 | 4.725 | 45 | 1.9697 | 86656 | 2716 | 24.05 | 4.26 | 2860 | 270.2 | 3357.4218 | 426.3419 | Compact | Non-Compact | 10.05 | 50.5 | 2 | 1 |  | 86223.401 |  |  | 2827.2385 |  | HN600X117.6 |  | 125.07 |  |  | 2770.6 |  | HN606 | [10 empty] | 57.77 | 2303.7333 | HN606 |  |  |  |  | 75.77 | 2544.1143 | HN606 |  |  |  |  | 9.77 | 2201.3333 | HN606 |  |  |  |  | 25.77 | 2235.4667 | HN606 |  |  |  |  | 90.0797 | 2589.9016 | HN606
HN646 | GB | 119.9 | 646 | 299 | 15 | 10 | 13 | 590 | 152.75 | 9.6333 | 59 | 2.4457 | 107794 | 6688 | 26.56 | 6.62 | 3337 | 447.4 | 3822.9356 | 687.7184 | Non-Compact | Slender | 19.9333 | 64.6 | 4 | 1 |  | 107521.8897 |  |  | 3324.2311 |  | HN650X119.9 |  | 128.05 |  |  | 3247.6 |  | HN646 | [10 empty] | 60.75 | 2780.7333 | HN646 |  |  |  |  | 78.75 | 3021.1143 | HN646 |  |  |  |  | 12.75 | 2678.3333 | HN646 |  |  |  |  | 28.75 | 2712.4667 | HN646 |  |  |  |  | 93.0597 | 3066.9016 | HN646
HN650 | GB | 134.4 | 650 | 300 | 17 | 11 | 13 | 590 | 171.21 | 8.5 | 53.6364 | 2.4557 | 122739 | 7657 | 26.77 | 6.69 | 3777 | 510.5 | 4316.0646 | 785.5174 | Non-Compact | Slender | 17.6471 | 59.0909 | 4 | 1 |  | 122497.9972 |  |  | 3763.4094 |  | HN650X134.4 |  | 146.51 |  |  | 3687.6 |  | HN650 | [10 empty] | 79.21 | 3220.7333 | HN650 |  |  |  |  | 97.21 | 3461.1143 | HN650 |  |  |  |  | 31.21 | 3118.3333 | HN650 |  |  |  |  | 47.21 | 3152.4667 | HN650 |  |  |  |  | 111.5197 | 3506.9016 | HN650
HN656 | GB | 153.7 | 656 | 301 | 20 | 12 | 13 | 590 | 195.77 | 7.225 | 49.1667 | 2.4697 | 144433 | 9100 | 27.16 | 6.82 | 4403 | 604.6 | 5011.3486 | 930.1419 | Compact | Slender | 15.05 | 54.6667 | 4 | 1 |  | 144239.5061 |  |  | 4390.6767 |  | HN650X153.7 |  | 171.07 |  |  | 4313.6 |  | HN656 | [10 empty] | 103.77 | 3846.7333 | HN656 |  |  |  |  | 121.77 | 4087.1143 | HN656 |  |  |  |  | 55.77 | 3744.3333 | HN656 |  |  |  |  | 71.77 | 3778.4667 | HN656 |  |  |  |  | 136.0797 | 4132.9016 | HN656
HN692 | GB | 162.9 | 692 | 300 | 20 | 13 | 18 | 616 | 207.54 | 7.175 | 47.3846 | 2.5271 | 164101 | 9014 | 28.12 | 6.59 | 4743 | 600.9 | 5503.1382 | 932.2363 | Non-Compact | Slender | 15 | 53.2308 | 3 | 1 |  | 163869.538 |  |  | 4728.9726 |  | HN700X162.9 |  | 182.84 |  |  | 4653.6 |  | HN692 | [10 empty] | 115.54 | 4186.7333 | HN692 |  |  |  |  | 133.54 | 4427.1143 | HN692 |  |  |  |  | 67.54 | 4084.3333 | HN692 |  |  |  |  | 83.54 | 4118.4667 | HN692 |  |  |  |  | 147.8497 | 4472.9016 | HN692
HN700 | GB | 181.8 | 700 | 300 | 24 | 13 | 18 | 616 | 231.54 | 5.9792 | 47.3846 | 2.5431 | 193622 | 10814 | 28.92 | 6.83 | 5532 | 720.9 | 6338.3382 | 1112.2363 | Compact | Slender | 12.5 | 53.8462 | 3 | 1 |  | 193444.623 |  |  | 5521.7462 |  | HN700X181.8 |  | 206.84 |  |  | 5442.6 |  | HN700 | [10 empty] | 139.54 | 4975.7333 | HN700 |  |  |  |  | 157.54 | 5216.1143 | HN700 |  |  |  |  | 91.54 | 4873.3333 | HN700 |  |  |  |  | 107.54 | 4907.4667 | HN700 |  |  |  |  | 171.8497 | 5261.9016 | HN700
HN734 | GB | 143.4 | 734 | 299 | 16 | 12 | 18 | 666 | 182.7 | 8.9688 | 55.5 | 2.6091 | 155539 | 7140 | 29.18 | 6.25 | 4238 | 477.6 | 5009.8273 | 745.0303 | Non-Compact | Slender | 18.6875 | 61.1667 | 4 | 1 |  | 155225.4104 |  |  | 4224.1427 |  | HN750X143.4 |  | 158 |  |  | 4148.6 |  | HN734 | [10 empty] | 90.7 | 3681.7333 | HN734 |  |  |  |  | 108.7 | 3922.1143 | HN734 |  |  |  |  | 42.7 | 3579.3333 | HN734 |  |  |  |  | 58.7 | 3613.4667 | HN734 |  |  |  |  | 123.0097 | 3967.9016 | HN734
HN742 | GB | 168 | 742 | 300 | 20 | 13 | 18 | 666 | 214.04 | 7.175 | 51.2308 | 2.6271 | 191989 | 9015 | 29.95 | 6.49 | 5175 | 601 | 6030.1163 | 934.3488 | Non-Compact | Slender | 15 | 57.0769 | 3 | 1 |  | 191722.7581 |  |  | 5160.5969 |  | HN750X168 |  | 189.34 |  |  | 5085.6 |  | HN742 | [10 empty] | 122.04 | 4618.7333 | HN742 |  |  |  |  | 140.04 | 4859.1143 | HN742 |  |  |  |  | 74.04 | 4516.3333 | HN742 |  |  |  |  | 90.04 | 4550.4667 | HN742 |  |  |  |  | 154.3497 | 4904.9016 | HN742
HN750 | GB | 186.9 | 750 | 300 | 24 | 13 | 18 | 666 | 238.04 | 5.9792 | 51.2308 | 2.6431 | 225863 | 10815 | 30.8 | 6.74 | 6023 | 721 | 6925.3163 | 1114.3488 | Compact | Slender | 12.5 | 57.6923 | 3 | 1 |  | 225643.7143 |  |  | 6011.4443 |  | HN750X186.9 |  | 213.34 |  |  | 5933.6 |  | HN750 | [10 empty] | 146.04 | 5466.7333 | HN750 |  |  |  |  | 164.04 | 5707.1143 | HN750 |  |  |  |  | 98.04 | 5364.3333 | HN750 |  |  |  |  | 114.04 | 5398.4667 | HN750 |  |  |  |  | 178.3497 | 5752.9016 | HN750
HN758 | GB | 223.6 | 758 | 303 | 28 | 16 | 18 | 666 | 284.78 | 5.125 | 41.625 | 2.6651 | 271350 | 13008 | 30.87 | 6.76 | 7160 | 858.6 | 8261.0393 | 1335.3605 | Compact | Slender | 10.8214 | 47.375 | 2 | 1 |  | 271183.3834 |  |  | 7151.4751 |  | HN750X223.6 |  | 260.08 |  |  | 7070.6 |  | HN758 | [10 empty] | 192.78 | 6603.7333 | HN758 |  |  |  |  | 210.78 | 6844.1143 | HN758 |  |  |  |  | 144.78 | 6501.3333 | HN758 |  |  |  |  | 160.78 | 6535.4667 | HN758 |  |  |  |  | 225.0897 | 6889.9016 | HN758
HN792 | GB | 188 | 792 | 300 | 22 | 14 | 18 | 712 | 239.5 | 6.5 | 50.8571 | 2.7251 | 242399 | 9919 | 31.81 | 6.44 | 6121 | 661.3 | 7143.1641 | 1031.4804 | Non-Compact | Slender | 13.6364 | 56.5714 | 3 | 1 |  | 242124.805 |  |  | 6106.3187 |  | HN800X188 |  | 214.8 |  |  | 6031.6 |  | HN792 | [10 empty] | 147.5 | 5564.7333 | HN792 |  |  |  |  | 165.5 | 5805.1143 | HN792 |  |  |  |  | 99.5 | 5462.3333 | HN792 |  |  |  |  | 115.5 | 5496.4667 | HN792 |  |  |  |  | 179.8097 | 5850.9016 | HN792
HN800 | GB | 206.8 | 800 | 300 | 26 | 14 | 18 | 712 | 263.5 | 5.5 | 50.8571 | 2.7411 | 280925 | 11719 | 32.65 | 6.67 | 7023 | 781.3 | 8098.3641 | 1211.4804 | Compact | Slender | 11.5385 | 57.1429 | 2 | 1 |  | 280692.0314 |  |  | 7011.3074 |  | HN800X206.8 |  | 238.8 |  |  | 6933.6 |  | HN800 | [10 empty] | 171.5 | 6466.7333 | HN800 |  |  |  |  | 189.5 | 6707.1143 | HN800 |  |  |  |  | 123.5 | 6364.3333 | HN800 |  |  |  |  | 139.5 | 6398.4667 | HN800 |  |  |  |  | 203.8097 | 6752.9016 | HN800
HN834 | GB | 178.6 | 834 | 298 | 19 | 14 | 18 | 760 | 227.46 | 7.4737 | 54.2857 | 2.8011 | 243858 | 8400 | 32.74 | 6.08 | 5848 | 563.8 | 6941.7611 | 887.4704 | Non-Compact | Slender | 15.6842 | 59.5714 | 4 | 1 |  | 243526.6125 |  |  | 5832.1223 |  | HN850X178.6 |  | 202.76 |  |  | 5758.6 |  | HN834 | [10 empty] | 135.46 | 5291.7333 | HN834 |  |  |  |  | 153.46 | 5532.1143 | HN834 |  |  |  |  | 87.46 | 5189.3333 | HN834 |  |  |  |  | 103.46 | 5223.4667 | HN834 |  |  |  |  | 167.7697 | 5577.9016 | HN834
HN842 | GB | 203.9 | 842 | 299 | 23 | 15 | 18 | 760 | 259.72 | 6.1739 | 50.6667 | 2.8191 | 291216 | 10271 | 33.49 | 6.29 | 6917 | 687 | 8117.8981 | 1077.854 | Non-Compact | Slender | 13 | 56.1333 | 3 | 1 |  | 290920.7562 |  |  | 6901.2203 |  | HN850X203.9 |  | 235.02 |  |  | 6827.6 |  | HN842 | [10 empty] | 167.72 | 6360.7333 | HN842 |  |  |  |  | 185.72 | 6601.1143 | HN842 |  |  |  |  | 119.72 | 6258.3333 | HN842 |  |  |  |  | 135.72 | 6292.4667 | HN842 |  |  |  |  | 200.0297 | 6646.9016 | HN842
HN850 | GB | 229.3 | 850 | 300 | 27 | 16 | 18 | 760 | 292.14 | 5.2593 | 47.5 | 2.8371 | 339670 | 12179 | 34.1 | 6.46 | 7992 | 812 | 9310.3391 | 1271.0505 | Compact | Slender | 11.1111 | 53.125 | 2 | 1 |  | 339411.7445 |  |  | 7978.3234 |  | HN850X229.3 |  | 267.44 |  |  | 7902.6 |  | HN850 | [10 empty] | 200.14 | 7435.7333 | HN850 |  |  |  |  | 218.14 | 7676.1143 | HN850 |  |  |  |  | 152.14 | 7333.3333 | HN850 |  |  |  |  | 168.14 | 7367.4667 | HN850 |  |  |  |  | 232.4497 | 7721.9016 | HN850
HN858 | GB | 254.9 | 858 | 301 | 31 | 17 | 18 | 760 | 324.72 | 4.5806 | 44.7059 | 2.8551 | 389234 | 14125 | 34.62 | 6.6 | 9073 | 938.5 | 10519.1801 | 1467.0721 | Compact | Non-Compact | 9.7097 | 50.4706 | 2 | 1 |  | 389013.5203 |  |  | 9062.7569 |  | HN850X254.9 |  | 300.02 |  |  | 8983.6 |  | HN858 | [10 empty] | 232.72 | 8516.7333 | HN858 |  |  |  |  | 250.72 | 8757.1143 | HN858 |  |  |  |  | 184.72 | 8414.3333 | HN858 |  |  |  |  | 200.72 | 8448.4667 | HN858 |  |  |  |  | 265.0297 | 8802.9016 | HN858
HN890 | GB | 209.5 | 890 | 299 | 23 | 15 | 18 | 808 | 266.92 | 6.1739 | 53.8667 | 2.9151 | 330588 | 10273 | 35.19 | 6.2 | 7429 | 687.1 | 8749.8691 | 1080.554 | Non-Compact | Slender | 13 | 59.3333 | 3 | 1 |  | 330271.8573 |  |  | 7413.0673 |  | HN900X209.5 |  | 242.22 |  |  | 7339.6 |  | HN890 | [10 empty] | 174.92 | 6872.7333 | HN890 |  |  |  |  | 192.92 | 7113.1143 | HN890 |  |  |  |  | 126.92 | 6770.3333 | HN890 |  |  |  |  | 142.92 | 6804.4667 | HN890 |  |  |  |  | 207.2297 | 7158.9016 | HN890
HN900 | GB | 240.1 | 900 | 300 | 28 | 16 | 18 | 808 | 305.82 | 5.0714 | 50.5 | 2.9371 | 397241 | 12631 | 36.04 | 6.43 | 8828 | 842.1 | 10290.3941 | 1319.1225 | Compact | Non-Compact | 10.7143 | 56.25 | 2 | 1 |  | 396965.7855 |  |  | 8814.2233 |  | HN900X240.1 |  | 281.12 |  |  | 8738.6 |  | HN900 | [10 empty] | 213.82 | 8271.7333 | HN900 |  |  |  |  | 231.82 | 8512.1143 | HN900 |  |  |  |  | 165.82 | 8169.3333 | HN900 |  |  |  |  | 181.82 | 8203.4667 | HN900 |  |  |  |  | 246.1297 | 8557.9016 | HN900
HN912 | GB | 282.6 | 912 | 302 | 34 | 18 | 18 | 808 | 360.06 | 4.1765 | 44.8889 | 2.9651 | 484615 | 15652 | 36.69 | 6.59 | 10628 | 1037 | 12337.0661 | 1624.2166 | Compact | Non-Compact | 8.8824 | 50.6667 | 1 | 1 |  | 484391.5113 |  |  | 10619.0209 |  | HN900X282.6 |  | 335.36 |  |  | 10538.6 |  | HN912 | [10 empty] | 268.06 | 10071.7333 | HN912 |  |  |  |  | 286.06 | 10312.1143 | HN912 |  |  |  |  | 220.06 | 9969.3333 | HN912 |  |  |  |  | 236.06 | 10003.4667 | HN912 |  |  |  |  | 300.3697 | 10357.9016 | HN912
HN970 | GB | 216.7 | 970 | 297 | 21 | 16 | 18 | 892 | 276 | 6.6905 | 55.75 | 3.0651 | 382977 | 9203 | 37.25 | 5.77 | 7896 | 619.7 | 9491.5803 | 990.693 | Non-Compact | Slender | 14.1429 | 60.625 | 3 | 1 |  | 382612.9055 |  |  | 7878.7096 |  | HN1000X216.7 |  | 251.3 |  |  | 7806.6 |  | HN970 | [10 empty] | 184 | 7339.7333 | HN970 |  |  |  |  | 202 | 7580.1143 | HN970 |  |  |  |  | 136 | 7237.3333 | HN970 |  |  |  |  | 152 | 7271.4667 | HN970 |  |  |  |  | 216.3097 | 7625.9016 | HN970
HN980 | GB | 247.7 | 980 | 298 | 26 | 17 | 18 | 892 | 315.5 | 5.4038 | 52.4706 | 3.0871 | 462157 | 11508 | 38.27 | 6.04 | 9432 | 772.3 | 11179.5553 | 1226.7456 | Non-Compact | Slender | 11.4615 | 57.6471 | 2 | 1 |  | 461825.3119 |  |  | 9414.6661 |  | HN1000X247.7 |  | 290.8 |  |  | 9342.6 |  | HN980 | [10 empty] | 223.5 | 8875.7333 | HN980 |  |  |  |  | 241.5 | 9116.1143 | HN980 |  |  |  |  | 175.5 | 8773.3333 | HN980 |  |  |  |  | 191.5 | 8807.4667 | HN980 |  |  |  |  | 255.8097 | 9161.9016 | HN980
HN990 | GB | 271.1 | 990 | 298 | 31 | 17 | 18 | 892 | 345.3 | 4.5323 | 52.4706 | 3.1071 | 535201 | 13713 | 39.37 | 6.3 | 10812 | 920.3 | 12647.2053 | 1448.7556 | Compact | Non-Compact | 9.6129 | 58.2353 | 2 | 1 |  | 534901.493 |  |  | 10797.4441 |  | HN1000X271.1 |  | 320.6 |  |  | 10722.6 |  | HN990 | [10 empty] | 253.3 | 10255.7333 | HN990 |  |  |  |  | 271.3 | 10496.1143 | HN990 |  |  |  |  | 205.3 | 10153.3333 | HN990 |  |  |  |  | 221.3 | 10187.4667 | HN990 |  |  |  |  | 285.6097 | 10541.9016 | HN990
HN1000 | GB | 310.2 | 1000 | 300 | 36 | 19 | 18 | 892 | 395.1 | 3.9028 | 46.9474 | 3.1311 | 626396 | 16256 | 39.82 | 6.41 | 12528 | 1084 | 14629.7553 | 1709.2757 | Compact | Non-Compact | 8.3333 | 52.6316 | 1 | 1 |  | 626131.5944 |  |  | 12516.6254 |  | HN1000X310.2 |  | 370.4 |  |  | 12438.6 |  | HN1000 | [10 empty] | 303.1 | 11971.7333 | HN1000 |  |  |  |  | 321.1 | 12212.1143 | HN1000 |  |  |  |  | 255.1 | 11869.3333 | HN1000 |  |  |  |  | 271.1 | 11903.4667 | HN1000 |  |  |  |  | 335.4097 | 12257.9016 | HN1000
HN1008 | GB | 344.8 | 1008 | 302 | 40 | 21 | 18 | 892 | 439.26 | 3.5125 | 42.4762 | 3.1511 | 704572 | 18437 | 40.05 | 6.48 | 13980 | 1221 | 16342.5873 | 1932.1938 | Compact | Non-Compact | 7.55 | 48 | 1 | 1 |  | 704337.7829 |  |  | 13972.0556 |  | HN1000X344.8 |  | 414.56 |  |  | 13890.6 |  | HN1008 | [10 empty] | 347.26 | 13423.7333 | HN1008 |  |  |  |  | 365.26 | 13664.1143 | HN1008 |  |  |  |  | 299.26 | 13321.3333 | HN1008 |  |  |  |  | 315.26 | 13355.4667 | HN1008 |  |  |  |  | 379.5697 | 13709.9016 | HN1008
HY1000X412 | HY | 412 | 1000 | 400 | 40 | 22 | 18 | 884 | 525.1812 | 4.725 | 40.1818 | 3.5251 | 886000 | 42800 | 41.1 | 9 | 17700 | 2140 | 20100 | 3320 | Compact | Non-Compact | 10 | 45.4545 | 2 | 1 |  |  | 886554.5084 |  |  | 17761.4361 | HY1000X412 |  |  | 500.4812 |  |  | 17610.6 | HY1000X412 | [10 empty] | 433.1812 | 17143.7333 | HY1000X412 |  |  |  |  | 451.1812 | 17384.1143 | HY1000X412 |  |  |  |  | 385.1812 | 17041.3333 | HY1000X412 |  |  |  |  | 401.1812 | 17075.4667 | HY1000X412 |  |  |  |  | 465.491 | 17429.9016 | HY1000X412
HY1000X389 | HY | 389 | 1000 | 400 | 36 | 22 | 18 | 892 | 494.9412 | 5.25 | 40.5455 | 3.5251 | 822000 | 38500 | 40.7 | 8.8 | 16400 | 1920 | 18700 | 3000 | Compact | Slender | 11.1111 | 45.4545 | 2 | 1 |  |  | 822422.7005 |  |  | 16446.6269 | HY1000X389 |  |  | 470.2412 |  |  | 16310.6 | HY1000X389 | [10 empty] | 402.9412 | 15843.7333 | HY1000X389 |  |  |  |  | 420.9412 | 16084.1143 | HY1000X389 |  |  |  |  | 354.9412 | 15741.3333 | HY1000X389 |  |  |  |  | 370.9412 | 15775.4667 | HY1000X389 |  |  |  |  | 435.251 | 16129.9016 | HY1000X389
HY1000X365 | HY | 365 | 1000 | 400 | 32 | 22 | 18 | 900 | 464.7012 | 5.9062 | 40.9091 | 3.5251 | 756000 | 34200 | 40.3 | 8.6 | 15100 | 1710 | 17300 | 2680 | Compact | Slender | 12.5 | 45.4545 | 3 | 1 |  |  | 756295.0273 |  |  | 15133.5634 | HY1000X365 |  |  | 440.0012 |  |  | 15010.6 | HY1000X365 | [10 empty] | 372.7012 | 14543.7333 | HY1000X365 |  |  |  |  | 390.7012 | 14784.1143 | HY1000X365 |  |  |  |  | 324.7012 | 14441.3333 | HY1000X365 |  |  |  |  | 340.7012 | 14475.4667 | HY1000X365 |  |  |  |  | 405.011 | 14829.9016 | HY1000X365
HY1000X341 | HY | 341 | 1000 | 400 | 28 | 22 | 18 | 908 | 434.4612 | 6.75 | 41.2727 | 3.5251 | 690000 | 30000 | 39.8 | 8.3 | 13800 | 1500 | 15900 | 2360 | Non-Compact | Slender | 14.2857 | 45.4545 | 3 | 1 |  |  | 690174.0189 |  |  | 13821.2207 | HY1000X341 |  |  | 409.7612 |  |  | 13710.6 | HY1000X341 | [10 empty] | 342.4612 | 13243.7333 | HY1000X341 |  |  |  |  | 360.4612 | 13484.1143 | HY1000X341 |  |  |  |  | 294.4612 | 13141.3333 | HY1000X341 |  |  |  |  | 310.4612 | 13175.4667 | HY1000X341 |  |  |  |  | 374.771 | 13529.9016 | HY1000X341
HY1000X391 | HY | 391 | 1000 | 400 | 40 | 19 | 18 | 884 | 497.5812 | 4.7625 | 46.5263 | 3.5311 | 867000 | 42700 | 41.7 | 9.3 | 17300 | 2140 | 19500 | 3290 | Compact | Non-Compact | 10 | 52.6316 | 2 | 1 |  |  | 867572.0802 |  |  | 17364.911 | HY1000X391 |  |  | 472.8812 |  |  | 17210.6 | HY1000X391 | [10 empty] | 405.5812 | 16743.7333 | HY1000X391 |  |  |  |  | 423.5812 | 16984.1143 | HY1000X391 |  |  |  |  | 357.5812 | 16641.3333 | HY1000X391 |  |  |  |  | 373.5812 | 16675.4667 | HY1000X391 |  |  |  |  | 437.891 | 17029.9016 | HY1000X391
HY1000X367 | HY | 367 | 1000 | 400 | 36 | 19 | 18 | 892 | 467.1012 | 5.2917 | 46.9474 | 3.5311 | 802000 | 38500 | 41.4 | 9.1 | 16000 | 1920 | 18100 | 2970 | Compact | Slender | 11.1111 | 52.6316 | 2 | 1 |  |  | 802445.0002 |  |  | 16050.0174 | HY1000X367 |  |  | 442.4012 |  |  | 15910.6 | HY1000X367 | [10 empty] | 375.1012 | 15443.7333 | HY1000X367 |  |  |  |  | 393.1012 | 15684.1143 | HY1000X367 |  |  |  |  | 327.1012 | 15341.3333 | HY1000X367 |  |  |  |  | 343.1012 | 15375.4667 | HY1000X367 |  |  |  |  | 407.411 | 15729.9016 | HY1000X367
HY1000X343 | HY | 343 | 1000 | 400 | 32 | 19 | 18 | 900 | 436.6212 | 5.9531 | 47.3684 | 3.5311 | 736000 | 34200 | 41 | 8.9 | 14700 | 1710 | 16700 | 2650 | Compact | Slender | 12.5 | 52.6316 | 3 | 1 |  |  | 736315.8618 |  |  | 14736.9013 | HY1000X343 |  |  | 411.9212 |  |  | 14610.6 | HY1000X343 | [10 empty] | 344.6212 | 14143.7333 | HY1000X343 |  |  |  |  | 362.6212 | 14384.1143 | HY1000X343 |  |  |  |  | 296.6212 | 14041.3333 | HY1000X343 |  |  |  |  | 312.6212 | 14075.4667 | HY1000X343 |  |  |  |  | 376.931 | 14429.9016 | HY1000X343
HY1000X319 | HY | 319 | 1000 | 400 | 28 | 19 | 18 | 908 | 406.1412 | 6.8036 | 47.7895 | 3.5311 | 669000 | 29900 | 40.6 | 8.6 | 13400 | 1500 | 15200 | 2330 | Non-Compact | Slender | 14.2857 | 52.6316 | 3 | 1 |  |  | 669189.8403 |  |  | 13424.5172 | HY1000X319 |  |  | 381.4412 |  |  | 13310.6 | HY1000X319 | [10 empty] | 314.1412 | 12843.7333 | HY1000X319 |  |  |  |  | 332.1412 | 13084.1143 | HY1000X319 |  |  |  |  | 266.1412 | 12741.3333 | HY1000X319 |  |  |  |  | 282.1412 | 12775.4667 | HY1000X319 |  |  |  |  | 346.451 | 13129.9016 | HY1000X319
HY1000X301 | HY | 301 | 1000 | 400 | 25 | 19 | 18 | 914 | 383.2812 | 7.62 | 48.1053 | 3.5311 | 617000 | 26700 | 40.1 | 8.4 | 12300 | 1340 | 14200 | 2090 | Non-Compact | Slender | 16 | 52.6316 | 4 | 1 |  |  | 617099.6956 |  |  | 12316.6511 | HY1000X301 |  |  | 358.5812 |  |  | 12210.6 | HY1000X301 | [10 empty] | 291.2812 | 11743.7333 | HY1000X301 |  |  |  |  | 309.2812 | 11984.1143 | HY1000X301 |  |  |  |  | 243.2812 | 11641.3333 | HY1000X301 |  |  |  |  | 259.2812 | 11675.4667 | HY1000X301 |  |  |  |  | 323.591 | 12029.9016 | HY1000X301
HY1000X321 | HY | 321 | 1000 | 400 | 32 | 16 | 18 | 900 | 408.5412 | 6 | 56.25 | 3.5371 | 715000 | 34200 | 41.8 | 9.2 | 14300 | 1710 | 16000 | 2620 | Compact | Slender | 12.5 | 62.5 | 3 | 1 |  |  | 715338.9912 |  |  | 14340.4247 | HY1000X321 |  |  | 383.8412 |  |  | 14210.6 | HY1000X321 | [10 empty] | 316.5412 | 13743.7333 | HY1000X321 |  |  |  |  | 334.5412 | 13984.1143 | HY1000X321 |  |  |  |  | 268.5412 | 13641.3333 | HY1000X321 |  |  |  |  | 284.5412 | 13675.4667 | HY1000X321 |  |  |  |  | 348.851 | 14029.9016 | HY1000X321
HY1000X297 | HY | 297 | 1000 | 400 | 28 | 16 | 18 | 908 | 377.8212 | 6.8571 | 56.75 | 3.5371 | 647000 | 29900 | 41.4 | 8.9 | 12900 | 1500 | 14600 | 2300 | Non-Compact | Slender | 14.2857 | 62.5 | 3 | 1 |  |  | 647212.3379 |  |  | 12928.9235 | HY1000X297 |  |  | 353.1212 |  |  | 12810.6 | HY1000X297 | [10 empty] | 285.8212 | 12343.7333 | HY1000X297 |  |  |  |  | 303.8212 | 12584.1143 | HY1000X297 |  |  |  |  | 237.8212 | 12241.3333 | HY1000X297 |  |  |  |  | 253.8212 | 12275.4667 | HY1000X297 |  |  |  |  | 318.131 | 12629.9016 | HY1000X297
HY1000X279 | HY | 279 | 1000 | 400 | 25 | 16 | 18 | 914 | 354.7812 | 7.68 | 57.125 | 3.5371 | 596000 | 26700 | 41 | 8.7 | 11900 | 1340 | 13500 | 2060 | Non-Compact | Slender | 16 | 62.5 | 4 | 1 |  |  | 596119.8355 |  |  | 11920.2103 | HY1000X279 |  |  | 330.0812 |  |  | 11810.6 | HY1000X279 | [10 empty] | 262.7812 | 11343.7333 | HY1000X279 |  |  |  |  | 280.7812 | 11584.1143 | HY1000X279 |  |  |  |  | 214.7812 | 11241.3333 | HY1000X279 |  |  |  |  | 230.7812 | 11275.4667 | HY1000X279 |  |  |  |  | 295.091 | 11629.9016 | HY1000X279
HY1000X260 | HY | 260 | 1000 | 400 | 22 | 16 | 18 | 920 | 331.7412 | 8.7273 | 57.5 | 3.5371 | 544000 | 23500 | 40.5 | 8.4 | 10900 | 1180 | 12400 | 1820 | Non-Compact | Slender | 18.1818 | 62.5 | 4 | 1 |  |  | 544029.7145 |  |  | 10912.2393 | HY1000X260 |  |  | 307.0412 |  |  | 10810.6 | HY1000X260 | [10 empty] | 239.7412 | 10343.7333 | HY1000X260 |  |  |  |  | 257.7412 | 10584.1143 | HY1000X260 |  |  |  |  | 191.7412 | 10241.3333 | HY1000X260 |  |  |  |  | 207.7412 | 10275.4667 | HY1000X260 |  |  |  |  | 272.051 | 10629.9016 | HY1000X260
HY1000X381 | HY | 381 | 1000 | 350 | 40 | 22 | 18 | 884 | 485.1812 | 4.1 | 40.1818 | 3.3251 | 794000 | 28700 | 40.5 | 7.7 | 15900 | 1640 | 18200 | 2570 | Compact | Non-Compact | 8.75 | 45.4545 | 1 | 1 |  |  | 794041.6104 |  |  | 15919.3079 | HY1000X381 |  |  | 460.4812 |  |  | 15810.6 | HY1000X381 | [10 empty] | 393.1812 | 15343.7333 | HY1000X381 |  |  |  |  | 411.1812 | 15584.1143 | HY1000X381 |  |  |  |  | 345.1812 | 15241.3333 | HY1000X381 |  |  |  |  | 361.1812 | 15275.4667 | HY1000X381 |  |  |  |  | 425.491 | 15629.9016 | HY1000X381
HY1000X360 | HY | 360 | 1000 | 350 | 36 | 22 | 18 | 892 | 458.9412 | 4.5556 | 40.5455 | 3.3251 | 738000 | 25800 | 40.1 | 7.5 | 14800 | 1480 | 17000 | 2320 | Compact | Non-Compact | 9.7222 | 45.4545 | 2 | 1 |  |  | 737974.1331 |  |  | 14810.8675 | HY1000X360 |  |  | 434.2412 |  |  | 14710.6 | HY1000X360 | [10 empty] | 366.9412 | 14243.7333 | HY1000X360 |  |  |  |  | 384.9412 | 14484.1143 | HY1000X360 |  |  |  |  | 318.9412 | 14141.3333 | HY1000X360 |  |  |  |  | 334.9412 | 14175.4667 | HY1000X360 |  |  |  |  | 399.251 | 14529.9016 | HY1000X360
HY1000X340 | HY | 340 | 1000 | 350 | 32 | 22 | 18 | 900 | 432.7012 | 5.125 | 40.9091 | 3.3251 | 681000 | 23000 | 39.7 | 7.3 | 13600 | 1310 | 15800 | 2080 | Compact | Slender | 10.9375 | 45.4545 | 2 | 1 |  |  | 680911.8042 |  |  | 13602.6699 | HY1000X340 |  |  | 408.0012 |  |  | 13510.6 | HY1000X340 | [10 empty] | 340.7012 | 13043.7333 | HY1000X340 |  |  |  |  | 358.7012 | 13284.1143 | HY1000X340 |  |  |  |  | 292.7012 | 12941.3333 | HY1000X340 |  |  |  |  | 308.7012 | 12975.4667 | HY1000X340 |  |  |  |  | 373.011 | 13329.9016 | HY1000X340
HY1000X319 | HY | 319 | 1000 | 350 | 28 | 22 | 18 | 908 | 406.4612 | 5.8571 | 41.2727 | 3.3251 | 623000 | 20100 | 39.2 | 7 | 12500 | 1150 | 14600 | 1830 | Non-Compact | Slender | 12.5 | 45.4545 | 3 | 1 |  |  | 622847.9551 |  |  | 12495.4256 | HY1000X319 |  |  | 381.7612 |  |  | 12410.6 | HY1000X319 | [10 empty] | 314.4612 | 11943.7333 | HY1000X319 |  |  |  |  | 332.4612 | 12184.1143 | HY1000X319 |  |  |  |  | 266.4612 | 11841.3333 | HY1000X319 |  |  |  |  | 282.4612 | 11875.4667 | HY1000X319 |  |  |  |  | 346.771 | 12229.9016 | HY1000X319
HY1000X359 | HY | 359 | 1000 | 350 | 40 | 19 | 18 | 884 | 457.5812 | 4.1375 | 46.5263 | 3.3311 | 775000 | 28600 | 41.1 | 7.9 | 15500 | 1640 | 17600 | 2540 | Compact | Non-Compact | 8.75 | 52.6316 | 1 | 1 |  |  | 775050.5255 |  |  | 15522.1095 | HY1000X359 |  |  | 432.8812 |  |  | 15410.6 | HY1000X359 | [10 empty] | 365.5812 | 14943.7333 | HY1000X359 |  |  |  |  | 383.5812 | 15184.1143 | HY1000X359 |  |  |  |  | 317.5812 | 14841.3333 | HY1000X359 |  |  |  |  | 333.5812 | 14875.4667 | HY1000X359 |  |  |  |  | 397.891 | 15229.9016 | HY1000X359
HY1000X338 | HY | 338 | 1000 | 350 | 36 | 19 | 18 | 892 | 431.1012 | 4.5972 | 46.9474 | 3.3311 | 718000 | 25800 | 40.8 | 7.7 | 14400 | 1470 | 16400 | 2290 | Compact | Non-Compact | 9.7222 | 52.6316 | 2 | 1 |  |  | 717986.5605 |  |  | 14412.6485 | HY1000X338 |  |  | 406.4012 |  |  | 14310.6 | HY1000X338 | [10 empty] | 339.1012 | 13843.7333 | HY1000X338 |  |  |  |  | 357.1012 | 14084.1143 | HY1000X338 |  |  |  |  | 291.1012 | 13741.3333 | HY1000X338 |  |  |  |  | 307.1012 | 13775.4667 | HY1000X338 |  |  |  |  | 371.411 | 14129.9016 | HY1000X338
HY1000X318 | HY | 318 | 1000 | 350 | 32 | 19 | 18 | 900 | 404.6212 | 5.1719 | 47.3684 | 3.3311 | 661000 | 22900 | 40.4 | 7.5 | 13200 | 1310 | 15100 | 2050 | Compact | Slender | 10.9375 | 52.6316 | 2 | 1 |  |  | 660919.9703 |  |  | 13205.4591 | HY1000X318 |  |  | 379.9212 |  |  | 13110.6 | HY1000X318 | [10 empty] | 312.6212 | 12643.7333 | HY1000X318 |  |  |  |  | 330.6212 | 12884.1143 | HY1000X318 |  |  |  |  | 264.6212 | 12541.3333 | HY1000X318 |  |  |  |  | 280.6212 | 12575.4667 | HY1000X318 |  |  |  |  | 344.931 | 12929.9016 | HY1000X318
HY1000X297 | HY | 297 | 1000 | 350 | 28 | 19 | 18 | 908 | 378.1412 | 5.9107 | 47.7895 | 3.3311 | 602000 | 20100 | 39.9 | 7.3 | 12000 | 1150 | 13900 | 1800 | Non-Compact | Slender | 12.5 | 52.6316 | 3 | 1 |  |  | 601859.119 |  |  | 11998.9609 | HY1000X297 |  |  | 353.4412 |  |  | 11910.6 | HY1000X297 | [10 empty] | 286.1412 | 11443.7333 | HY1000X297 |  |  |  |  | 304.1412 | 11684.1143 | HY1000X297 |  |  |  |  | 238.1412 | 11341.3333 | HY1000X297 |  |  |  |  | 254.1412 | 11375.4667 | HY1000X297 |  |  |  |  | 318.451 | 11729.9016 | HY1000X297
HY1000X281 | HY | 281 | 1000 | 350 | 25 | 19 | 18 | 914 | 358.2812 | 6.62 | 48.1053 | 3.3311 | 558000 | 17900 | 39.5 | 7.1 | 11200 | 1020 | 12900 | 1620 | Non-Compact | Slender | 14 | 52.6316 | 3 | 1 |  |  | 557810.9349 |  |  | 11193.0375 | HY1000X281 |  |  | 333.5812 |  |  | 11110.6 | HY1000X281 | [10 empty] | 266.2812 | 10643.7333 | HY1000X281 |  |  |  |  | 284.2812 | 10884.1143 | HY1000X281 |  |  |  |  | 218.2812 | 10541.3333 | HY1000X281 |  |  |  |  | 234.2812 | 10575.4667 | HY1000X281 |  |  |  |  | 298.591 | 10929.9016 | HY1000X281
HY1000X296 | HY | 296 | 1000 | 350 | 32 | 16 | 18 | 900 | 376.5412 | 5.2188 | 56.25 | 3.3371 | 640000 | 22900 | 41.2 | 7.8 | 12800 | 1310 | 14500 | 2020 | Compact | Slender | 10.9375 | 62.5 | 2 | 1 |  |  | 639932.8333 |  |  | 12808.4218 | HY1000X296 |  |  | 351.8412 |  |  | 12710.6 | HY1000X296 | [10 empty] | 284.5412 | 12243.7333 | HY1000X296 |  |  |  |  | 302.5412 | 12484.1143 | HY1000X296 |  |  |  |  | 236.5412 | 12141.3333 | HY1000X296 |  |  |  |  | 252.5412 | 12175.4667 | HY1000X296 |  |  |  |  | 316.851 | 12529.9016 | HY1000X296
HY1000X275 | HY | 275 | 1000 | 350 | 28 | 16 | 18 | 908 | 349.8212 | 5.9643 | 56.75 | 3.3371 | 581000 | 20000 | 40.8 | 7.6 | 11600 | 1150 | 13200 | 1780 | Non-Compact | Slender | 12.5 | 62.5 | 3 | 1 |  |  | 580867.6658 |  |  | 11602.0077 | HY1000X275 |  |  | 325.1212 |  |  | 11510.6 | HY1000X275 | [10 empty] | 257.8212 | 11043.7333 | HY1000X275 |  |  |  |  | 275.8212 | 11284.1143 | HY1000X275 |  |  |  |  | 209.8212 | 10941.3333 | HY1000X275 |  |  |  |  | 225.8212 | 10975.4667 | HY1000X275 |  |  |  |  | 290.131 | 11329.9016 | HY1000X275
HY1000X259 | HY | 259 | 1000 | 350 | 25 | 16 | 18 | 914 | 329.7812 | 6.68 | 57.125 | 3.3371 | 536000 | 17900 | 40.3 | 7.4 | 10700 | 1020 | 12300 | 1600 | Non-Compact | Slender | 14 | 62.5 | 3 | 1 |  |  | 535822.5519 |  |  | 10696.8915 | HY1000X259 |  |  | 305.0812 |  |  | 10610.6 | HY1000X259 | [10 empty] | 237.7812 | 10143.7333 | HY1000X259 |  |  |  |  | 255.7812 | 10384.1143 | HY1000X259 |  |  |  |  | 189.7812 | 10041.3333 | HY1000X259 |  |  |  |  | 205.7812 | 10075.4667 | HY1000X259 |  |  |  |  | 270.091 | 10429.9016 | HY1000X259
HY1000X243 | HY | 243 | 1000 | 350 | 22 | 16 | 18 | 920 | 309.7412 | 7.5909 | 57.5 | 3.3371 | 491000 | 15800 | 39.8 | 7.1 | 9820 | 900 | 11300 | 1410 | Non-Compact | Slender | 15.9091 | 62.5 | 4 | 1 |  |  | 490778.1465 |  |  | 9813.2714 | HY1000X243 |  |  | 285.0412 |  |  | 9730.6 | HY1000X243 | [10 empty] | 217.7412 | 9263.7333 | HY1000X243 |  |  |  |  | 235.7412 | 9504.1143 | HY1000X243 |  |  |  |  | 169.7412 | 9161.3333 | HY1000X243 |  |  |  |  | 185.7412 | 9195.4667 | HY1000X243 |  |  |  |  | 250.051 | 9549.9016 | HY1000X243
HY1000X349 | HY | 349 | 1000 | 300 | 40 | 22 | 18 | 884 | 445.1812 | 3.475 | 40.1818 | 3.1251 | 702000 | 18100 | 39.7 | 6.4 | 14000 | 1210 | 16300 | 1920 | Compact | Compact | 7.5 | 45.4545 | 1 | 1 |  |  | 701757.9475 |  |  | 13990.466 | HY1000X349 |  |  | 420.4812 |  |  | 13910.6 | HY1000X349 | [10 empty] | 353.1812 | 13443.7333 | HY1000X349 |  |  |  |  | 371.1812 | 13684.1143 | HY1000X349 |  |  |  |  | 305.1812 | 13341.3333 | HY1000X349 |  |  |  |  | 321.1812 | 13375.4667 | HY1000X349 |  |  |  |  | 385.491 | 13729.9016 | HY1000X349
HY1000X332 | HY | 332 | 1000 | 300 | 36 | 22 | 18 | 892 | 422.9412 | 3.8611 | 40.5455 | 3.1251 | 654000 | 16300 | 39.3 | 6.2 | 13100 | 1090 | 15300 | 1740 | Compact | Non-Compact | 8.3333 | 45.4545 | 1 | 1 |  |  | 653727.9135 |  |  | 13085.6992 | HY1000X332 |  |  | 398.2412 |  |  | 13010.6 | HY1000X332 | [10 empty] | 330.9412 | 12543.7333 | HY1000X332 |  |  |  |  | 348.9412 | 12784.1143 | HY1000X332 |  |  |  |  | 282.9412 | 12441.3333 | HY1000X332 |  |  |  |  | 298.9412 | 12475.4667 | HY1000X332 |  |  |  |  | 363.251 | 12829.9016 | HY1000X332
HY1000X315 | HY | 315 | 1000 | 300 | 32 | 22 | 18 | 900 | 400.7012 | 4.3438 | 40.9091 | 3.1251 | 606000 | 14500 | 38.9 | 6 | 12100 | 966 | 14200 | 1560 | Compact | Non-Compact | 9.375 | 45.4545 | 2 | 1 |  |  | 605698.467 |  |  | 12081.6842 | HY1000X315 |  |  | 376.0012 |  |  | 12010.6 | HY1000X315 | [10 empty] | 308.7012 | 11543.7333 | HY1000X315 |  |  |  |  | 326.7012 | 11784.1143 | HY1000X315 |  |  |  |  | 260.7012 | 11441.3333 | HY1000X315 |  |  |  |  | 276.7012 | 11475.4667 | HY1000X315 |  |  |  |  | 341.011 | 11829.9016 | HY1000X315
HY1000X297 | HY | 297 | 1000 | 300 | 28 | 22 | 18 | 908 | 378.4612 | 4.9643 | 41.2727 | 3.1251 | 557000 | 12700 | 38.4 | 5.8 | 11100 | 846 | 13200 | 1380 | Non-Compact | Non-Compact | 10.7143 | 45.4545 | 2 | 1 |  |  | 556670.0144 |  |  | 11078.6243 | HY1000X297 |  |  | 353.7612 |  |  | 11010.6 | HY1000X297 | [10 empty] | 286.4612 | 10543.7333 | HY1000X297 |  |  |  |  | 304.4612 | 10784.1143 | HY1000X297 |  |  |  |  | 238.4612 | 10441.3333 | HY1000X297 |  |  |  |  | 254.4612 | 10475.4667 | HY1000X297 |  |  |  |  | 318.771 | 10829.9016 | HY1000X297
HY1000X328 | HY | 328 | 1000 | 300 | 40 | 19 | 18 | 884 | 417.5812 | 3.5125 | 46.5263 | 3.1311 | 682000 | 18100 | 40.4 | 6.6 | 13600 | 1200 | 15700 | 1890 | Compact | Non-Compact | 7.5 | 52.6316 | 1 | 1 |  |  | 681764.6932 |  |  | 13591.9528 | HY1000X328 |  |  | 392.8812 |  |  | 13510.6 | HY1000X328 | [10 empty] | 325.5812 | 13043.7333 | HY1000X328 |  |  |  |  | 343.5812 | 13284.1143 | HY1000X328 |  |  |  |  | 277.5812 | 12941.3333 | HY1000X328 |  |  |  |  | 293.5812 | 12975.4667 | HY1000X328 |  |  |  |  | 357.891 | 13329.9016 | HY1000X328
HY1000X310 | HY | 310 | 1000 | 300 | 36 | 19 | 18 | 892 | 395.1012 | 3.9028 | 46.9474 | 3.1311 | 634000 | 16300 | 40.1 | 6.4 | 12700 | 1080 | 14600 | 1710 | Compact | Non-Compact | 8.3333 | 52.6316 | 1 | 1 |  |  | 633734.2226 |  |  | 12687.2363 | HY1000X310 |  |  | 370.4012 |  |  | 12610.6 | HY1000X310 | [10 empty] | 303.1012 | 12143.7333 | HY1000X310 |  |  |  |  | 321.1012 | 12384.1143 | HY1000X310 |  |  |  |  | 255.1012 | 12041.3333 | HY1000X310 |  |  |  |  | 271.1012 | 12075.4667 | HY1000X310 |  |  |  |  | 335.411 | 12429.9016 | HY1000X310
HY1000X293 | HY | 293 | 1000 | 300 | 32 | 19 | 18 | 900 | 372.6212 | 4.3906 | 47.3684 | 3.1311 | 586000 | 14500 | 39.6 | 6.2 | 11700 | 964 | 13600 | 1530 | Compact | Non-Compact | 9.375 | 52.6316 | 2 | 1 |  |  | 585704.288 |  |  | 11683.9581 | HY1000X293 |  |  | 347.9212 |  |  | 11610.6 | HY1000X293 | [10 empty] | 280.6212 | 11143.7333 | HY1000X293 |  |  |  |  | 298.6212 | 11384.1143 | HY1000X293 |  |  |  |  | 232.6212 | 11041.3333 | HY1000X293 |  |  |  |  | 248.6212 | 11075.4667 | HY1000X293 |  |  |  |  | 312.931 | 11429.9016 | HY1000X293
HY1000X275 | HY | 275 | 1000 | 300 | 28 | 19 | 18 | 908 | 350.1412 | 5.0179 | 47.7895 | 3.1311 | 536000 | 12700 | 39.1 | 6 | 10700 | 844 | 12500 | 1350 | Non-Compact | Non-Compact | 10.7143 | 52.6316 | 2 | 1 |  |  | 535675.5818 |  |  | 10681.0197 | HY1000X275 |  |  | 325.4412 |  |  | 10610.6 | HY1000X275 | [10 empty] | 258.1412 | 10143.7333 | HY1000X275 |  |  |  |  | 276.1412 | 10384.1143 | HY1000X275 |  |  |  |  | 210.1412 | 10041.3333 | HY1000X275 |  |  |  |  | 226.1412 | 10075.4667 | HY1000X275 |  |  |  |  | 290.451 | 10429.9016 | HY1000X275
HY1000X262 | HY | 262 | 1000 | 300 | 25 | 19 | 18 | 914 | 333.2812 | 5.62 | 48.1053 | 3.1311 | 498000 | 11300 | 38.7 | 5.8 | 9970 | 754 | 11700 | 1210 | Non-Compact | Slender | 12 | 52.6316 | 2 | 1 |  |  | 497653.5431 |  |  | 9949.2403 | HY1000X262 |  |  | 308.5812 |  |  | 9880.6 | HY1000X262 | [10 empty] | 241.2812 | 9413.7333 | HY1000X262 |  |  |  |  | 259.2812 | 9654.1143 | HY1000X262 |  |  |  |  | 193.2812 | 9311.3333 | HY1000X262 |  |  |  |  | 209.2812 | 9345.4667 | HY1000X262 |  |  |  |  | 273.591 | 9699.9016 | HY1000X262
HY1000X270 | HY | 270 | 1000 | 300 | 32 | 16 | 18 | 900 | 344.5412 | 4.4375 | 56.25 | 3.1371 | 565000 | 14400 | 40.5 | 6.5 | 11300 | 962 | 12900 | 1500 | Compact | Non-Compact | 9.375 | 62.5 | 2 | 1 |  |  | 564708.3131 |  |  | 11286.3931 | HY1000X270 |  |  | 319.8412 |  |  | 11210.6 | HY1000X270 | [10 empty] | 252.5412 | 10743.7333 | HY1000X270 |  |  |  |  | 270.5412 | 10984.1143 | HY1000X270 |  |  |  |  | 204.5412 | 10641.3333 | HY1000X270 |  |  |  |  | 220.5412 | 10675.4667 | HY1000X270 |  |  |  |  | 284.851 | 11029.9016 | HY1000X270
HY1000X253 | HY | 253 | 1000 | 300 | 28 | 16 | 18 | 908 | 321.8212 | 5.0714 | 56.75 | 3.1371 | 515000 | 12600 | 40 | 6.3 | 10300 | 842 | 11900 | 1320 | Non-Compact | Non-Compact | 10.7143 | 62.5 | 2 | 1 |  |  | 514679.1767 |  |  | 10283.6012 | HY1000X253 |  |  | 297.1212 |  |  | 10210.6 | HY1000X253 | [10 empty] | 229.8212 | 9743.7333 | HY1000X253 |  |  |  |  | 247.8212 | 9984.1143 | HY1000X253 |  |  |  |  | 181.8212 | 9641.3333 | HY1000X253 |  |  |  |  | 197.8212 | 9675.4667 | HY1000X253 |  |  |  |  | 262.131 | 10029.9016 | HY1000X253
HY1000X239 | HY | 239 | 1000 | 300 | 25 | 16 | 18 | 914 | 304.7812 | 5.68 | 57.125 | 3.1371 | 477000 | 11300 | 39.6 | 6.1 | 9540 | 752 | 11100 | 1190 | Non-Compact | Slender | 12 | 62.5 | 2 | 1 |  |  | 476659.0741 |  |  | 9522.1888 | HY1000X239 |  |  | 280.0812 |  |  | 9450.6 | HY1000X239 | [10 empty] | 212.7812 | 8983.7333 | HY1000X239 |  |  |  |  | 230.7812 | 9224.1143 | HY1000X239 |  |  |  |  | 164.7812 | 8881.3333 | HY1000X239 |  |  |  |  | 180.7812 | 8915.4667 | HY1000X239 |  |  |  |  | 245.091 | 9269.9016 | HY1000X239
HY1000X226 | HY | 226 | 1000 | 300 | 22 | 16 | 18 | 920 | 287.7412 | 6.4545 | 57.5 | 3.1371 | 438000 | 9940 | 39 | 5.9 | 8770 | 662 | 10200 | 1050 | Non-Compact | Slender | 13.6364 | 62.5 | 3 | 1 |  |  | 437638.2498 |  |  | 8751.5366 | HY1000X226 |  |  | 263.0412 |  |  | 8680.6 | HY1000X226 | [10 empty] | 195.7412 | 8213.7333 | HY1000X226 |  |  |  |  | 213.7412 | 8454.1143 | HY1000X226 |  |  |  |  | 147.7412 | 8111.3333 | HY1000X226 |  |  |  |  | 163.7412 | 8145.4667 | HY1000X226 |  |  |  |  | 228.051 | 8499.9016 | HY1000X226
HY1000X282 | HY | 282 | 1000 | 250 | 36 | 19 | 18 | 892 | 359.1012 | 3.2083 | 46.9474 | 2.9311 | 551000 | 9430 | 39.2 | 5.1 | 11000 | 755 | 12900 | 1210 | Compact | Compact | 6.9444 | 52.6316 | 1 | 1 |  |  | 550606.7862 |  |  | 10972.0816 | HY1000X282 |  |  | 334.4012 |  |  | 10910.6 | HY1000X282 | [10 empty] | 267.1012 | 10443.7333 | HY1000X282 |  |  |  |  | 285.1012 | 10684.1143 | HY1000X282 |  |  |  |  | 219.1012 | 10341.3333 | HY1000X282 |  |  |  |  | 235.1012 | 10375.4667 | HY1000X282 |  |  |  |  | 299.411 | 10729.9016 | HY1000X282
HY1000X267 | HY | 267 | 1000 | 250 | 32 | 19 | 18 | 900 | 340.6212 | 3.6094 | 47.3684 | 2.9311 | 511000 | 8390 | 38.7 | 5 | 10200 | 671 | 12000 | 1090 | Compact | Non-Compact | 7.8125 | 52.6316 | 1 | 1 |  |  | 510595.1361 |  |  | 10171.2859 | HY1000X267 |  |  | 315.9212 |  |  | 10110.6 | HY1000X267 | [10 empty] | 248.6212 | 9643.7333 | HY1000X267 |  |  |  |  | 266.6212 | 9884.1143 | HY1000X267 |  |  |  |  | 200.6212 | 9541.3333 | HY1000X267 |  |  |  |  | 216.6212 | 9575.4667 | HY1000X267 |  |  |  |  | 280.931 | 9929.9016 | HY1000X267
HY1000X253 | HY | 253 | 1000 | 250 | 28 | 19 | 18 | 908 | 322.1412 | 4.125 | 47.7895 | 2.9311 | 470000 | 7350 | 38.2 | 4.8 | 9400 | 588 | 11200 | 964 | Non-Compact | Non-Compact | 8.9286 | 52.6316 | 1 | 1 |  |  | 469583.9225 |  |  | 9371.1665 | HY1000X253 |  |  | 297.4412 |  |  | 9310.6 | HY1000X253 | [10 empty] | 230.1412 | 8843.7333 | HY1000X253 |  |  |  |  | 248.1412 | 9084.1143 | HY1000X253 |  |  |  |  | 182.1412 | 8741.3333 | HY1000X253 |  |  |  |  | 198.1412 | 8775.4667 | HY1000X253 |  |  |  |  | 262.451 | 9129.9016 | HY1000X253
HY1000X242 | HY | 242 | 1000 | 250 | 25 | 19 | 18 | 914 | 308.2812 | 4.62 | 48.1053 | 2.9311 | 439000 | 6570 | 37.7 | 4.6 | 8780 | 526 | 10500 | 871 | Non-Compact | Non-Compact | 10 | 52.6316 | 2 | 1 |  |  | 438575.7816 |  |  | 8751.7316 | HY1000X242 |  |  | 283.5812 |  |  | 8690.6 | HY1000X242 | [10 empty] | 216.2812 | 8223.7333 | HY1000X242 |  |  |  |  | 234.2812 | 8464.1143 | HY1000X242 |  |  |  |  | 168.2812 | 8121.3333 | HY1000X242 |  |  |  |  | 184.2812 | 8155.4667 | HY1000X242 |  |  |  |  | 248.591 | 8509.9016 | HY1000X242
HY1000X245 | HY | 245 | 1000 | 250 | 32 | 16 | 18 | 900 | 312.5412 | 3.6562 | 56.25 | 2.9371 | 490000 | 8370 | 39.6 | 5.2 | 9810 | 670 | 11400 | 1060 | Compact | Non-Compact | 7.8125 | 62.5 | 1 | 1 |  |  | 489597.68 |  |  | 9783.6399 | HY1000X245 |  |  | 287.8412 |  |  | 9720.6 | HY1000X245 | [10 empty] | 220.5412 | 9253.7333 | HY1000X245 |  |  |  |  | 238.5412 | 9494.1143 | HY1000X245 |  |  |  |  | 172.5412 | 9151.3333 | HY1000X245 |  |  |  |  | 188.5412 | 9185.4667 | HY1000X245 |  |  |  |  | 252.851 | 9539.9016 | HY1000X245
HY1000X231 | HY | 231 | 1000 | 250 | 28 | 16 | 18 | 908 | 293.8212 | 4.1786 | 56.75 | 2.9371 | 449000 | 7330 | 39.1 | 5 | 8980 | 586 | 10500 | 939 | Non-Compact | Non-Compact | 8.9286 | 62.5 | 1 | 1 |  |  | 448586.2203 |  |  | 8953.8838 | HY1000X231 |  |  | 269.1212 |  |  | 8890.6 | HY1000X231 | [10 empty] | 201.8212 | 8423.7333 | HY1000X231 |  |  |  |  | 219.8212 | 8664.1143 | HY1000X231 |  |  |  |  | 153.8212 | 8321.3333 | HY1000X231 |  |  |  |  | 169.8212 | 8355.4667 | HY1000X231 |  |  |  |  | 234.131 | 8709.9016 | HY1000X231
HY1000X220 | HY | 220 | 1000 | 250 | 25 | 16 | 18 | 914 | 279.7812 | 4.68 | 57.125 | 2.9371 | 418000 | 6550 | 38.6 | 4.8 | 8350 | 524 | 9830 | 845 | Non-Compact | Non-Compact | 10 | 62.5 | 2 | 1 |  |  | 417577.878 |  |  | 8324.7712 | HY1000X220 |  |  | 255.0812 |  |  | 8260.6 | HY1000X220 | [10 empty] | 187.7812 | 7793.7333 | HY1000X220 |  |  |  |  | 205.7812 | 8034.1143 | HY1000X220 |  |  |  |  | 139.7812 | 7691.3333 | HY1000X220 |  |  |  |  | 155.7812 | 7725.4667 | HY1000X220 |  |  |  |  | 220.091 | 8079.9016 | HY1000X220
HY1000X209 | HY | 209 | 1000 | 250 | 22 | 16 | 18 | 920 | 265.7412 | 5.3182 | 57.5 | 2.9371 | 386000 | 5770 | 38.1 | 4.7 | 7720 | 461 | 9170 | 752 | Non-Compact | Slender | 11.3636 | 62.5 | 2 | 1 |  |  | 385569.8798 |  |  | 7696.2473 | HY1000X209 |  |  | 241.0412 |  |  | 7630.6 | HY1000X209 | [10 empty] | 173.7412 | 7163.7333 | HY1000X209 |  |  |  |  | 191.7412 | 7404.1143 | HY1000X209 |  |  |  |  | 125.7412 | 7061.3333 | HY1000X209 |  |  |  |  | 141.7412 | 7095.4667 | HY1000X209 |  |  |  |  | 206.051 | 7449.9016 | HY1000X209
HY950X404 | HY | 404 | 950 | 400 | 40 | 22 | 18 | 834 | 514.1812 | 4.725 | 37.9091 | 3.4251 | 789000 | 42800 | 39.2 | 9.1 | 16600 | 2140 | 18800 | 3310 | Compact | Non-Compact | 10 | 43.1818 | 2 | 1 |  |  | 789680.554 |  |  | 16668.7841 | HY950X404 |  |  | 489.4812 |  |  | 16510.6 | HY950X404 | [10 empty] | 422.1812 | 16043.7333 | HY950X404 |  |  |  |  | 440.1812 | 16284.1143 | HY950X404 |  |  |  |  | 374.1812 | 15941.3333 | HY950X404 |  |  |  |  | 390.1812 | 15975.4667 | HY950X404 |  |  |  |  | 454.491 | 16329.9016 | HY950X404
HY950X380 | HY | 380 | 950 | 400 | 36 | 22 | 18 | 842 | 483.9412 | 5.25 | 38.2727 | 3.4251 | 731000 | 38500 | 38.9 | 8.9 | 15400 | 1920 | 17500 | 2990 | Compact | Slender | 11.1111 | 43.1818 | 2 | 1 |  |  | 731533.9468 |  |  | 15452.6181 | HY950X380 |  |  | 459.2412 |  |  | 15310.6 | HY950X380 | [10 empty] | 391.9412 | 14843.7333 | HY950X380 |  |  |  |  | 409.9412 | 15084.1143 | HY950X380 |  |  |  |  | 343.9412 | 14741.3333 | HY950X380 |  |  |  |  | 359.9412 | 14775.4667 | HY950X380 |  |  |  |  | 424.251 | 15129.9016 | HY950X380
HY950X356 | HY | 356 | 950 | 400 | 32 | 22 | 18 | 850 | 453.7012 | 5.9062 | 38.6364 | 3.4251 | 672000 | 34200 | 38.5 | 8.7 | 14200 | 1710 | 16200 | 2670 | Compact | Slender | 12.5 | 43.1818 | 3 | 1 |  |  | 672390.7922 |  |  | 14238.2839 | HY950X356 |  |  | 429.0012 |  |  | 14110.6 | HY950X356 | [10 empty] | 361.7012 | 13643.7333 | HY950X356 |  |  |  |  | 379.7012 | 13884.1143 | HY950X356 |  |  |  |  | 313.7012 | 13541.3333 | HY950X356 |  |  |  |  | 329.7012 | 13575.4667 | HY950X356 |  |  |  |  | 394.011 | 13929.9016 | HY950X356
HY950X332 | HY | 332 | 950 | 400 | 28 | 22 | 18 | 858 | 423.4612 | 6.75 | 39 | 3.4251 | 613000 | 30000 | 38 | 8.4 | 12900 | 1500 | 14800 | 2350 | Compact | Slender | 14.2857 | 43.1818 | 3 | 1 |  |  | 613255.0671 |  |  | 12925.5612 | HY950X332 |  |  | 398.7612 |  |  | 12810.6 | HY950X332 | [10 empty] | 331.4612 | 12343.7333 | HY950X332 |  |  |  |  | 349.4612 | 12584.1143 | HY950X332 |  |  |  |  | 283.4612 | 12241.3333 | HY950X332 |  |  |  |  | 299.4612 | 12275.4667 | HY950X332 |  |  |  |  | 363.771 | 12629.9016 | HY950X332
HY950X383 | HY | 383 | 950 | 400 | 40 | 19 | 18 | 834 | 488.0812 | 4.7625 | 43.8947 | 3.4311 | 772000 | 42700 | 39.8 | 9.4 | 16300 | 2140 | 18300 | 3280 | Compact | Non-Compact | 10 | 50 | 2 | 1 |  |  | 772700.3995 |  |  | 16371.683 | HY950X383 |  |  | 463.3812 |  |  | 16210.6 | HY950X383 | [10 empty] | 396.0812 | 15743.7333 | HY950X383 |  |  |  |  | 414.0812 | 15984.1143 | HY950X383 |  |  |  |  | 348.0812 | 15641.3333 | HY950X383 |  |  |  |  | 364.0812 | 15675.4667 | HY950X383 |  |  |  |  | 428.391 | 16029.9016 | HY950X383
HY950X359 | HY | 359 | 950 | 400 | 36 | 19 | 18 | 842 | 457.6012 | 5.2917 | 44.3158 | 3.4311 | 714000 | 38500 | 39.5 | 9.2 | 15000 | 1920 | 16900 | 2960 | Compact | Slender | 11.1111 | 50 | 2 | 1 |  |  | 714557.8797 |  |  | 15056.3916 | HY950X359 |  |  | 432.9012 |  |  | 14910.6 | HY950X359 | [10 empty] | 365.6012 | 14443.7333 | HY950X359 |  |  |  |  | 383.6012 | 14684.1143 | HY950X359 |  |  |  |  | 317.6012 | 14341.3333 | HY950X359 |  |  |  |  | 333.6012 | 14375.4667 | HY950X359 |  |  |  |  | 397.911 | 14729.9016 | HY950X359
HY950X335 | HY | 335 | 950 | 400 | 32 | 19 | 18 | 850 | 427.1212 | 5.9531 | 44.7368 | 3.4311 | 655000 | 34200 | 39.2 | 9 | 13800 | 1710 | 15600 | 2640 | Compact | Slender | 12.5 | 50 | 3 | 1 |  |  | 655413.1715 |  |  | 13841.9742 | HY950X335 |  |  | 402.4212 |  |  | 13710.6 | HY950X335 | [10 empty] | 335.1212 | 13243.7333 | HY950X335 |  |  |  |  | 353.1212 | 13484.1143 | HY950X335 |  |  |  |  | 287.1212 | 13141.3333 | HY950X335 |  |  |  |  | 303.1212 | 13175.4667 | HY950X335 |  |  |  |  | 367.431 | 13529.9016 | HY950X335
HY950X311 | HY | 311 | 950 | 400 | 28 | 19 | 18 | 858 | 396.6412 | 6.8036 | 45.1579 | 3.4311 | 595000 | 29900 | 38.7 | 8.7 | 12500 | 1500 | 14200 | 2320 | Compact | Slender | 14.2857 | 50 | 3 | 1 |  |  | 595272.0482 |  |  | 12529.2319 | HY950X311 |  |  | 371.9412 |  |  | 12410.6 | HY950X311 | [10 empty] | 304.6412 | 11943.7333 | HY950X311 |  |  |  |  | 322.6412 | 12184.1143 | HY950X311 |  |  |  |  | 256.6412 | 11841.3333 | HY950X311 |  |  |  |  | 272.6412 | 11875.4667 | HY950X311 |  |  |  |  | 336.951 | 12229.9016 | HY950X311
HY950X293 | HY | 293 | 950 | 400 | 25 | 19 | 18 | 864 | 373.7812 | 7.62 | 45.4737 | 3.4311 | 549000 | 26700 | 38.3 | 8.5 | 11600 | 1340 | 13200 | 2080 | Non-Compact | Slender | 16 | 50 | 4 | 1 |  |  | 549170.4101 |  |  | 11619.2996 | HY950X293 |  |  | 349.0812 |  |  | 11510.6 | HY950X293 | [10 empty] | 281.7812 | 11043.7333 | HY950X293 |  |  |  |  | 299.7812 | 11284.1143 | HY950X293 |  |  |  |  | 233.7812 | 10941.3333 | HY950X293 |  |  |  |  | 249.7812 | 10975.4667 | HY950X293 |  |  |  |  | 314.091 | 11329.9016 | HY950X293
HY950X339 | HY | 339 | 950 | 400 | 36 | 16 | 18 | 842 | 431.2612 | 5.3333 | 52.625 | 3.4371 | 697000 | 38400 | 40.2 | 9.4 | 14700 | 1920 | 16400 | 2940 | Compact | Slender | 11.1111 | 59.375 | 2 | 1 |  |  | 697577.4892 |  |  | 14759.3553 | HY950X339 |  |  | 406.5612 |  |  | 14610.6 | HY950X339 | [10 empty] | 339.2612 | 14143.7333 | HY950X339 |  |  |  |  | 357.2612 | 14384.1143 | HY950X339 |  |  |  |  | 291.2612 | 14041.3333 | HY950X339 |  |  |  |  | 307.2612 | 14075.4667 | HY950X339 |  |  |  |  | 371.571 | 14429.9016 | HY950X339
HY950X314 | HY | 314 | 950 | 400 | 32 | 16 | 18 | 850 | 400.5412 | 6 | 53.125 | 3.4371 | 638000 | 34200 | 39.9 | 9.2 | 13400 | 1710 | 15000 | 2620 | Compact | Slender | 12.5 | 59.375 | 3 | 1 |  |  | 638436.7419 |  |  | 13445.883 | HY950X314 |  |  | 375.8412 |  |  | 13310.6 | HY950X314 | [10 empty] | 308.5412 | 12843.7333 | HY950X314 |  |  |  |  | 326.5412 | 13084.1143 | HY950X314 |  |  |  |  | 260.5412 | 12741.3333 | HY950X314 |  |  |  |  | 276.5412 | 12775.4667 | HY950X314 |  |  |  |  | 340.851 | 13129.9016 | HY950X314
HY950X290 | HY | 290 | 950 | 400 | 28 | 16 | 18 | 858 | 369.8212 | 6.8571 | 53.625 | 3.4371 | 577000 | 29900 | 39.5 | 9 | 12100 | 1500 | 13600 | 2300 | Compact | Slender | 14.2857 | 59.375 | 3 | 1 |  |  | 577295.248 |  |  | 12133.1435 | HY950X290 |  |  | 345.1212 |  |  | 12010.6 | HY950X290 | [10 empty] | 277.8212 | 11543.7333 | HY950X290 |  |  |  |  | 295.8212 | 11784.1143 | HY950X290 |  |  |  |  | 229.8212 | 11441.3333 | HY950X290 |  |  |  |  | 245.8212 | 11475.4667 | HY950X290 |  |  |  |  | 310.131 | 11829.9016 | HY950X290
HY950X272 | HY | 272 | 950 | 400 | 25 | 16 | 18 | 864 | 346.7812 | 7.68 | 54 | 3.4371 | 531000 | 26700 | 39.1 | 8.8 | 11200 | 1340 | 12600 | 2060 | Non-Compact | Slender | 16 | 59.375 | 4 | 1 |  |  | 531192.1793 |  |  | 11223.1744 | HY950X272 |  |  | 322.0812 |  |  | 11110.6 | HY950X272 | [10 empty] | 254.7812 | 10643.7333 | HY950X272 |  |  |  |  | 272.7812 | 10884.1143 | HY950X272 |  |  |  |  | 206.7812 | 10541.3333 | HY950X272 |  |  |  |  | 222.7812 | 10575.4667 | HY950X272 |  |  |  |  | 287.091 | 10929.9016 | HY950X272
HY950X254 | HY | 254 | 950 | 400 | 22 | 16 | 18 | 870 | 323.7412 | 8.7273 | 54.375 | 3.4371 | 484000 | 23500 | 38.7 | 8.5 | 10200 | 1180 | 11600 | 1820 | Non-Compact | Slender | 18.1818 | 59.375 | 4 | 1 |  |  | 484091.813 |  |  | 10214.9496 | HY950X254 |  |  | 299.0412 |  |  | 10110.6 | HY950X254 | [10 empty] | 231.7412 | 9643.7333 | HY950X254 |  |  |  |  | 249.7412 | 9884.1143 | HY950X254 |  |  |  |  | 183.7412 | 9541.3333 | HY950X254 |  |  |  |  | 199.7412 | 9575.4667 | HY950X254 |  |  |  |  | 264.051 | 9929.9016 | HY950X254
HY950X372 | HY | 372 | 950 | 350 | 40 | 22 | 18 | 834 | 474.1812 | 4.1 | 37.9091 | 3.2251 | 706000 | 28700 | 38.6 | 7.8 | 14900 | 1640 | 17000 | 2560 | Compact | Non-Compact | 8.75 | 43.1818 | 1 | 1 |  |  | 706105.5616 |  |  | 14923.6803 | HY950X372 |  |  | 449.4812 |  |  | 14810.6 | HY950X372 | [10 empty] | 382.1812 | 14343.7333 | HY950X372 |  |  |  |  | 400.1812 | 14584.1143 | HY950X372 |  |  |  |  | 334.1812 | 14241.3333 | HY950X372 |  |  |  |  | 350.1812 | 14275.4667 | HY950X372 |  |  |  |  | 414.491 | 14629.9016 | HY950X372
HY950X352 | HY | 352 | 950 | 350 | 36 | 22 | 18 | 842 | 447.9412 | 4.5556 | 38.2727 | 3.2251 | 656000 | 25800 | 38.3 | 7.6 | 13800 | 1470 | 15900 | 2320 | Compact | Non-Compact | 9.7222 | 43.1818 | 2 | 1 |  |  | 656029.8333 |  |  | 13813.9345 | HY950X352 |  |  | 423.2412 |  |  | 13710.6 | HY950X352 | [10 empty] | 355.9412 | 13243.7333 | HY950X352 |  |  |  |  | 373.9412 | 13484.1143 | HY950X352 |  |  |  |  | 307.9412 | 13141.3333 | HY950X352 |  |  |  |  | 323.9412 | 13175.4667 | HY950X352 |  |  |  |  | 388.251 | 13529.9016 | HY950X352
HY950X331 | HY | 331 | 950 | 350 | 32 | 22 | 18 | 850 | 421.7012 | 5.125 | 38.6364 | 3.2251 | 605000 | 23000 | 37.9 | 7.4 | 12700 | 1310 | 14700 | 2070 | Compact | Slender | 10.9375 | 43.1818 | 2 | 1 |  |  | 604959.9509 |  |  | 12705.7711 | HY950X331 |  |  | 397.0012 |  |  | 12610.6 | HY950X331 | [10 empty] | 329.7012 | 12143.7333 | HY950X331 |  |  |  |  | 347.7012 | 12384.1143 | HY950X331 |  |  |  |  | 281.7012 | 12041.3333 | HY950X331 |  |  |  |  | 297.7012 | 12075.4667 | HY950X331 |  |  |  |  | 362.011 | 12429.9016 | HY950X331
HY950X310 | HY | 310 | 950 | 350 | 28 | 22 | 18 | 858 | 395.4612 | 5.8571 | 39 | 3.2251 | 553000 | 20100 | 37.4 | 7.1 | 11600 | 1150 | 13600 | 1830 | Compact | Slender | 12.5 | 43.1818 | 3 | 1 |  |  | 552888.3867 |  |  | 11598.2607 | HY950X310 |  |  | 370.7612 |  |  | 11510.6 | HY950X310 | [10 empty] | 303.4612 | 11043.7333 | HY950X310 |  |  |  |  | 321.4612 | 11284.1143 | HY950X310 |  |  |  |  | 255.4612 | 10941.3333 | HY950X310 |  |  |  |  | 271.4612 | 10975.4667 | HY950X310 |  |  |  |  | 335.771 | 11329.9016 | HY950X310
HY950X352 | HY | 352 | 950 | 350 | 40 | 19 | 18 | 834 | 448.0812 | 4.1375 | 43.8947 | 3.2311 | 689000 | 28600 | 39.2 | 8 | 14500 | 1640 | 16500 | 2530 | Compact | Non-Compact | 8.75 | 50 | 1 | 1 |  |  | 689115.6755 |  |  | 14526.7943 | HY950X352 |  |  | 423.3812 |  |  | 14410.6 | HY950X352 | [10 empty] | 356.0812 | 13943.7333 | HY950X352 |  |  |  |  | 374.0812 | 14184.1143 | HY950X352 |  |  |  |  | 308.0812 | 13841.3333 | HY950X352 |  |  |  |  | 324.0812 | 13875.4667 | HY950X352 |  |  |  |  | 388.391 | 14229.9016 | HY950X352
HY950X331 | HY | 331 | 950 | 350 | 36 | 19 | 18 | 842 | 421.6012 | 4.5972 | 44.3158 | 3.2311 | 639000 | 25800 | 38.9 | 7.8 | 13500 | 1470 | 15300 | 2290 | Compact | Non-Compact | 9.7222 | 50 | 2 | 1 |  |  | 639043.1833 |  |  | 13516.2283 | HY950X331 |  |  | 396.9012 |  |  | 13410.6 | HY950X331 | [10 empty] | 329.6012 | 12943.7333 | HY950X331 |  |  |  |  | 347.6012 | 13184.1143 | HY950X331 |  |  |  |  | 281.6012 | 12841.3333 | HY950X331 |  |  |  |  | 297.6012 | 12875.4667 | HY950X331 |  |  |  |  | 361.911 | 13229.9016 | HY950X331
HY950X310 | HY | 310 | 950 | 350 | 32 | 19 | 18 | 850 | 395.1212 | 5.1719 | 44.7368 | 3.2311 | 588000 | 22900 | 38.6 | 7.6 | 12400 | 1310 | 14100 | 2040 | Compact | Slender | 10.9375 | 50 | 2 | 1 |  |  | 587968.5639 |  |  | 12408.0724 | HY950X310 |  |  | 370.4212 |  |  | 12310.6 | HY950X310 | [10 empty] | 303.1212 | 11843.7333 | HY950X310 |  |  |  |  | 321.1212 | 12084.1143 | HY950X310 |  |  |  |  | 255.1212 | 11741.3333 | HY950X310 |  |  |  |  | 271.1212 | 11775.4667 | HY950X310 |  |  |  |  | 335.431 | 12129.9016 | HY950X310
HY950X289 | HY | 289 | 950 | 350 | 28 | 19 | 18 | 858 | 368.6412 | 5.9107 | 45.1579 | 3.2311 | 535000 | 20100 | 38.1 | 7.4 | 11300 | 1150 | 13000 | 1800 | Compact | Slender | 12.5 | 50 | 3 | 1 |  |  | 534900.5143 |  |  | 11300.5881 | HY950X289 |  |  | 343.9412 |  |  | 11210.6 | HY950X289 | [10 empty] | 276.6412 | 10743.7333 | HY950X289 |  |  |  |  | 294.6412 | 10984.1143 | HY950X289 |  |  |  |  | 228.6412 | 10641.3333 | HY950X289 |  |  |  |  | 244.6412 | 10675.4667 | HY950X289 |  |  |  |  | 308.951 | 11029.9016 | HY950X289
HY950X274 | HY | 274 | 950 | 350 | 25 | 19 | 18 | 864 | 348.7812 | 6.62 | 45.4737 | 3.2311 | 495000 | 17900 | 37.7 | 7.2 | 10400 | 1020 | 12100 | 1620 | Non-Compact | Slender | 14 | 50 | 3 | 1 |  |  | 494846.8694 |  |  | 10395.2007 | HY950X274 |  |  | 324.0812 |  |  | 10310.6 | HY950X274 | [10 empty] | 256.7812 | 9843.7333 | HY950X274 |  |  |  |  | 274.7812 | 10084.1143 | HY950X274 |  |  |  |  | 208.7812 | 9741.3333 | HY950X274 |  |  |  |  | 224.7812 | 9775.4667 | HY950X274 |  |  |  |  | 289.091 | 10129.9016 | HY950X274
HY950X289 | HY | 289 | 950 | 350 | 32 | 16 | 18 | 850 | 368.5412 | 5.2188 | 53.125 | 3.2371 | 570000 | 22900 | 39.3 | 7.9 | 12000 | 1310 | 13500 | 2020 | Compact | Slender | 10.9375 | 59.375 | 2 | 1 |  |  | 569982.4771 |  |  | 12011.3188 | HY950X289 |  |  | 343.8412 |  |  | 11910.6 | HY950X289 | [10 empty] | 276.5412 | 11443.7333 | HY950X289 |  |  |  |  | 294.5412 | 11684.1143 | HY950X289 |  |  |  |  | 228.5412 | 11341.3333 | HY950X289 |  |  |  |  | 244.5412 | 11375.4667 | HY950X289 |  |  |  |  | 308.851 | 11729.9016 | HY950X289
HY950X268 | HY | 268 | 950 | 350 | 28 | 16 | 18 | 858 | 341.8212 | 5.9643 | 53.625 | 3.2371 | 517000 | 20000 | 38.9 | 7.7 | 10900 | 1150 | 12400 | 1780 | Compact | Slender | 12.5 | 59.375 | 3 | 1 |  |  | 516909.6383 |  |  | 10903.8897 | HY950X268 |  |  | 317.1212 |  |  | 10810.6 | HY950X268 | [10 empty] | 249.8212 | 10343.7333 | HY950X268 |  |  |  |  | 267.8212 | 10584.1143 | HY950X268 |  |  |  |  | 201.8212 | 10241.3333 | HY950X268 |  |  |  |  | 217.8212 | 10275.4667 | HY950X268 |  |  |  |  | 282.131 | 10629.9016 | HY950X268
HY950X253 | HY | 253 | 950 | 350 | 25 | 16 | 18 | 864 | 321.7812 | 6.68 | 54 | 3.2371 | 477000 | 17900 | 38.5 | 7.5 | 10000 | 1020 | 11500 | 1590 | Non-Compact | Slender | 14 | 59.375 | 3 | 1 |  |  | 476858.906 |  |  | 9998.5858 | HY950X253 |  |  | 297.0812 |  |  | 9910.6 | HY950X253 | [10 empty] | 229.7812 | 9443.7333 | HY950X253 |  |  |  |  | 247.7812 | 9684.1143 | HY950X253 |  |  |  |  | 181.7812 | 9341.3333 | HY950X253 |  |  |  |  | 197.7812 | 9375.4667 | HY950X253 |  |  |  |  | 262.091 | 9729.9016 | HY950X253
HY950X237 | HY | 237 | 950 | 350 | 22 | 16 | 18 | 870 | 301.7412 | 7.5909 | 54.375 | 3.2371 | 436000 | 15800 | 38 | 7.2 | 9190 | 900 | 10600 | 1410 | Non-Compact | Slender | 15.9091 | 59.375 | 4 | 1 |  |  | 435809.6169 |  |  | 9184.2098 | HY950X237 |  |  | 277.0412 |  |  | 9100.6 | HY950X237 | [10 empty] | 209.7412 | 8633.7333 | HY950X237 |  |  |  |  | 227.7412 | 8874.1143 | HY950X237 |  |  |  |  | 161.7412 | 8531.3333 | HY950X237 |  |  |  |  | 177.7412 | 8565.4667 | HY950X237 |  |  |  |  | 242.051 | 8919.9016 | HY950X237
HY950X341 | HY | 341 | 950 | 300 | 40 | 22 | 18 | 834 | 434.1812 | 3.475 | 37.9091 | 3.0251 | 623000 | 18100 | 37.9 | 6.5 | 13100 | 1210 | 15200 | 1910 | Compact | Compact | 7.5 | 43.1818 | 1 | 1 |  |  | 622787.0471 |  |  | 13092.6365 | HY950X341 |  |  | 409.4812 |  |  | 13010.6 | HY950X341 | [10 empty] | 342.1812 | 12543.7333 | HY950X341 |  |  |  |  | 360.1812 | 12784.1143 | HY950X341 |  |  |  |  | 294.1812 | 12441.3333 | HY950X341 |  |  |  |  | 310.1812 | 12475.4667 | HY950X341 |  |  |  |  | 374.491 | 12829.9016 | HY950X341
HY950X323 | HY | 323 | 950 | 300 | 36 | 22 | 18 | 842 | 411.9412 | 3.8611 | 38.2727 | 3.0251 | 581000 | 16300 | 37.5 | 6.3 | 12200 | 1090 | 14200 | 1730 | Compact | Non-Compact | 8.3333 | 43.1818 | 1 | 1 |  |  | 580752.9681 |  |  | 12187.6788 | HY950X323 |  |  | 387.2412 |  |  | 12110.6 | HY950X323 | [10 empty] | 319.9412 | 11643.7333 | HY950X323 |  |  |  |  | 337.9412 | 11884.1143 | HY950X323 |  |  |  |  | 271.9412 | 11541.3333 | HY950X323 |  |  |  |  | 287.9412 | 11575.4667 | HY950X323 |  |  |  |  | 352.251 | 11929.9016 | HY950X323
HY950X306 | HY | 306 | 950 | 300 | 32 | 22 | 18 | 850 | 389.7012 | 4.3438 | 38.6364 | 3.0251 | 538000 | 14500 | 37.1 | 6.1 | 11300 | 966 | 13300 | 1550 | Compact | Non-Compact | 9.375 | 43.1818 | 2 | 1 |  |  | 537719.9438 |  |  | 11282.8721 | HY950X306 |  |  | 365.0012 |  |  | 11210.6 | HY950X306 | [10 empty] | 297.7012 | 10743.7333 | HY950X306 |  |  |  |  | 315.7012 | 10984.1143 | HY950X306 |  |  |  |  | 249.7012 | 10641.3333 | HY950X306 |  |  |  |  | 265.7012 | 10675.4667 | HY950X306 |  |  |  |  | 330.011 | 11029.9016 | HY950X306
HY950X288 | HY | 288 | 950 | 300 | 28 | 22 | 18 | 858 | 367.4612 | 4.9643 | 39 | 3.0251 | 494000 | 12700 | 36.7 | 5.9 | 10400 | 846 | 12300 | 1370 | Compact | Non-Compact | 10.7143 | 43.1818 | 2 | 1 |  |  | 493688.0493 |  |  | 10379.0244 | HY950X288 |  |  | 342.7612 |  |  | 10310.6 | HY950X288 | [10 empty] | 275.4612 | 9843.7333 | HY950X288 |  |  |  |  | 293.4612 | 10084.1143 | HY950X288 |  |  |  |  | 227.4612 | 9741.3333 | HY950X288 |  |  |  |  | 243.4612 | 9775.4667 | HY950X288 |  |  |  |  | 307.771 | 10129.9016 | HY950X288
HY950X320 | HY | 320 | 950 | 300 | 40 | 19 | 18 | 834 | 408.0812 | 3.5125 | 43.8947 | 3.0311 | 607000 | 18100 | 38.6 | 6.7 | 12800 | 1200 | 14600 | 1880 | Compact | Non-Compact | 7.5 | 50 | 1 | 1 |  |  | 606793.8777 |  |  | 12793.6426 | HY950X320 |  |  | 383.3812 |  |  | 12710.6 | HY950X320 | [10 empty] | 316.0812 | 12243.7333 | HY950X320 |  |  |  |  | 334.0812 | 12484.1143 | HY950X320 |  |  |  |  | 268.0812 | 12141.3333 | HY950X320 |  |  |  |  | 284.0812 | 12175.4667 | HY950X320 |  |  |  |  | 348.391 | 12529.9016 | HY950X320
HY950X303 | HY | 303 | 950 | 300 | 36 | 19 | 18 | 842 | 385.6012 | 3.9028 | 44.3158 | 3.0311 | 564000 | 16300 | 38.2 | 6.5 | 11900 | 1080 | 13700 | 1700 | Compact | Non-Compact | 8.3333 | 50 | 1 | 1 |  |  | 563759.752 |  |  | 11888.7373 | HY950X303 |  |  | 360.9012 |  |  | 11810.6 | HY950X303 | [10 empty] | 293.6012 | 11343.7333 | HY950X303 |  |  |  |  | 311.6012 | 11584.1143 | HY950X303 |  |  |  |  | 245.6012 | 11241.3333 | HY950X303 |  |  |  |  | 261.6012 | 11275.4667 | HY950X303 |  |  |  |  | 325.911 | 11629.9016 | HY950X303
HY950X285 | HY | 285 | 950 | 300 | 32 | 19 | 18 | 850 | 363.1212 | 4.3906 | 44.7368 | 3.0311 | 520000 | 14500 | 37.8 | 6.3 | 11000 | 964 | 12700 | 1520 | Compact | Non-Compact | 9.375 | 50 | 2 | 1 |  |  | 519726.5916 |  |  | 10984.676 | HY950X285 |  |  | 338.4212 |  |  | 10910.6 | HY950X285 | [10 empty] | 271.1212 | 10443.7333 | HY950X285 |  |  |  |  | 289.1212 | 10684.1143 | HY950X285 |  |  |  |  | 223.1212 | 10341.3333 | HY950X285 |  |  |  |  | 239.1212 | 10375.4667 | HY950X285 |  |  |  |  | 303.431 | 10729.9016 | HY950X285
HY950X267 | HY | 267 | 950 | 300 | 28 | 19 | 18 | 858 | 340.6412 | 5.0179 | 45.1579 | 3.0311 | 476000 | 12700 | 37.4 | 6.1 | 10000 | 844 | 11700 | 1340 | Compact | Non-Compact | 10.7143 | 50 | 2 | 1 |  |  | 475694.1055 |  |  | 9981.6036 | HY950X267 |  |  | 315.9412 |  |  | 9910.6 | HY950X267 | [10 empty] | 248.6412 | 9443.7333 | HY950X267 |  |  |  |  | 266.6412 | 9684.1143 | HY950X267 |  |  |  |  | 200.6412 | 9341.3333 | HY950X267 |  |  |  |  | 216.6412 | 9375.4667 | HY950X267 |  |  |  |  | 280.951 | 9729.9016 | HY950X267
HY950X254 | HY | 254 | 950 | 300 | 25 | 19 | 18 | 864 | 323.7812 | 5.62 | 45.4737 | 3.0311 | 442000 | 11300 | 36.9 | 5.9 | 9300 | 754 | 10900 | 1210 | Non-Compact | Slender | 12 | 50 | 2 | 1 |  |  | 441669.3628 |  |  | 9279.5123 | HY950X254 |  |  | 299.0812 |  |  | 9210.6 | HY950X254 | [10 empty] | 231.7812 | 8743.7333 | HY950X254 |  |  |  |  | 249.7812 | 8984.1143 | HY950X254 |  |  |  |  | 183.7812 | 8641.3333 | HY950X254 |  |  |  |  | 199.7812 | 8675.4667 | HY950X254 |  |  |  |  | 264.091 | 9029.9016 | HY950X254
HY950X264 | HY | 264 | 950 | 300 | 32 | 16 | 18 | 850 | 336.5412 | 4.4375 | 53.125 | 3.0371 | 503000 | 14400 | 38.7 | 6.6 | 10600 | 962 | 12100 | 1500 | Compact | Non-Compact | 9.375 | 59.375 | 2 | 1 |  |  | 502730.4646 |  |  | 10587.299 | HY950X264 |  |  | 311.8412 |  |  | 10510.6 | HY950X264 | [10 empty] | 244.5412 | 10043.7333 | HY950X264 |  |  |  |  | 262.5412 | 10284.1143 | HY950X264 |  |  |  |  | 196.5412 | 9941.3333 | HY950X264 |  |  |  |  | 212.5412 | 9975.4667 | HY950X264 |  |  |  |  | 276.851 | 10329.9016 | HY950X264
HY950X246 | HY | 246 | 950 | 300 | 28 | 16 | 18 | 858 | 313.8212 | 5.0714 | 53.625 | 3.0371 | 458000 | 12600 | 38.2 | 6.4 | 9640 | 842 | 11100 | 1320 | Compact | Non-Compact | 10.7143 | 59.375 | 2 | 1 |  |  | 457697.9091 |  |  | 9624.0912 | HY950X246 |  |  | 289.1212 |  |  | 9550.6 | HY950X246 | [10 empty] | 221.8212 | 9083.7333 | HY950X246 |  |  |  |  | 239.8212 | 9324.1143 | HY950X246 |  |  |  |  | 173.8212 | 8981.3333 | HY950X246 |  |  |  |  | 189.8212 | 9015.4667 | HY950X246 |  |  |  |  | 254.131 | 9369.9016 | HY950X246
HY950X233 | HY | 233 | 950 | 300 | 25 | 16 | 18 | 864 | 296.7812 | 5.68 | 54 | 3.0371 | 424000 | 11300 | 37.8 | 6.2 | 8920 | 752 | 10300 | 1190 | Non-Compact | Slender | 12 | 59.375 | 2 | 1 |  |  | 423675.3686 |  |  | 8902.2921 | HY950X233 |  |  | 272.0812 |  |  | 8830.6 | HY950X233 | [10 empty] | 204.7812 | 8363.7333 | HY950X233 |  |  |  |  | 222.7812 | 8604.1143 | HY950X233 |  |  |  |  | 156.7812 | 8261.3333 | HY950X233 |  |  |  |  | 172.7812 | 8295.4667 | HY950X233 |  |  |  |  | 237.091 | 8649.9016 | HY950X233
HY950X220 | HY | 220 | 950 | 300 | 22 | 16 | 18 | 870 | 279.7412 | 6.4545 | 54.375 | 3.0371 | 389000 | 9940 | 37.3 | 6 | 8190 | 662 | 9530 | 1050 | Non-Compact | Slender | 13.6364 | 59.375 | 3 | 1 |  |  | 388652.0382 |  |  | 8171.2525 | HY950X220 |  |  | 255.0412 |  |  | 8100.6 | HY950X220 | [10 empty] | 187.7412 | 7633.7333 | HY950X220 |  |  |  |  | 205.7412 | 7874.1143 | HY950X220 |  |  |  |  | 139.7412 | 7531.3333 | HY950X220 |  |  |  |  | 155.7412 | 7565.4667 | HY950X220 |  |  |  |  | 220.051 | 7919.9016 | HY950X220
HY950X274 | HY | 274 | 950 | 250 | 36 | 19 | 18 | 842 | 349.6012 | 3.2083 | 44.3158 | 2.8311 | 489000 | 9430 | 37.4 | 5.2 | 10300 | 754 | 12000 | 1210 | Compact | Compact | 6.9444 | 50 | 1 | 1 |  |  | 488616.6945 |  |  | 10271.9696 | HY950X274 |  |  | 324.9012 |  |  | 10210.6 | HY950X274 | [10 empty] | 257.6012 | 9743.7333 | HY950X274 |  |  |  |  | 275.6012 | 9984.1143 | HY950X274 |  |  |  |  | 209.6012 | 9641.3333 | HY950X274 |  |  |  |  | 225.6012 | 9675.4667 | HY950X274 |  |  |  |  | 289.911 | 10029.9016 | HY950X274
HY950X260 | HY | 260 | 950 | 250 | 32 | 19 | 18 | 850 | 331.1212 | 3.6094 | 44.7368 | 2.8311 | 453000 | 8390 | 37 | 5 | 9530 | 671 | 11200 | 1080 | Compact | Non-Compact | 7.8125 | 50 | 1 | 1 |  |  | 452603.6435 |  |  | 9500.9906 | HY950X260 |  |  | 306.4212 |  |  | 9440.6 | HY950X260 | [10 empty] | 239.1212 | 8973.7333 | HY950X260 |  |  |  |  | 257.1212 | 9214.1143 | HY950X260 |  |  |  |  | 191.1212 | 8871.3333 | HY950X260 |  |  |  |  | 207.1212 | 8905.4667 | HY950X260 |  |  |  |  | 271.431 | 9259.9016 | HY950X260
HY950X245 | HY | 245 | 950 | 250 | 28 | 19 | 18 | 858 | 312.6412 | 4.125 | 45.1579 | 2.8311 | 416000 | 7350 | 36.5 | 4.9 | 8760 | 588 | 10400 | 959 | Compact | Non-Compact | 8.9286 | 50 | 1 | 1 |  |  | 415591.0842 |  |  | 8730.6279 | HY950X245 |  |  | 287.9412 |  |  | 8670.6 | HY950X245 | [10 empty] | 220.6412 | 8203.7333 | HY950X245 |  |  |  |  | 238.6412 | 8444.1143 | HY950X245 |  |  |  |  | 172.6412 | 8101.3333 | HY950X245 |  |  |  |  | 188.6412 | 8135.4667 | HY950X245 |  |  |  |  | 252.951 | 8489.9016 | HY950X245
HY950X235 | HY | 235 | 950 | 250 | 25 | 19 | 18 | 864 | 298.7812 | 4.62 | 45.4737 | 2.8311 | 388000 | 6570 | 36.1 | 4.7 | 8180 | 525 | 9750 | 866 | Non-Compact | Non-Compact | 10 | 50 | 2 | 1 |  |  | 387581.9569 |  |  | 8150.8385 | HY950X235 |  |  | 274.0812 |  |  | 8090.6 | HY950X235 | [10 empty] | 206.7812 | 7623.7333 | HY950X235 |  |  |  |  | 224.7812 | 7864.1143 | HY950X235 |  |  |  |  | 158.7812 | 7521.3333 | HY950X235 |  |  |  |  | 174.7812 | 7555.4667 | HY950X235 |  |  |  |  | 239.091 | 7909.9016 | HY950X235
HY950X239 | HY | 239 | 950 | 250 | 32 | 16 | 18 | 850 | 304.5412 | 3.6562 | 53.125 | 2.8371 | 435000 | 8370 | 37.8 | 5.2 | 9160 | 669 | 10600 | 1060 | Compact | Non-Compact | 7.8125 | 59.375 | 1 | 1 |  |  | 434606.3981 |  |  | 9133.2975 | HY950X239 |  |  | 279.8412 |  |  | 9070.6 | HY950X239 | [10 empty] | 212.5412 | 8603.7333 | HY950X239 |  |  |  |  | 230.5412 | 8844.1143 | HY950X239 |  |  |  |  | 164.5412 | 8501.3333 | HY950X239 |  |  |  |  | 180.5412 | 8535.4667 | HY950X239 |  |  |  |  | 244.851 | 8889.9016 | HY950X239
HY950X224 | HY | 224 | 950 | 250 | 28 | 16 | 18 | 858 | 285.8212 | 4.1786 | 53.625 | 2.8371 | 398000 | 7330 | 37.3 | 5.1 | 8390 | 586 | 9770 | 936 | Compact | Non-Compact | 8.9286 | 59.375 | 1 | 1 |  |  | 397593.5791 |  |  | 8363.1511 | HY950X224 |  |  | 261.1212 |  |  | 8300.6 | HY950X224 | [10 empty] | 193.8212 | 7833.7333 | HY950X224 |  |  |  |  | 211.8212 | 8074.1143 | HY950X224 |  |  |  |  | 145.8212 | 7731.3333 | HY950X224 |  |  |  |  | 161.8212 | 7765.4667 | HY950X224 |  |  |  |  | 226.131 | 8119.9016 | HY950X224
HY950X213 | HY | 213 | 950 | 250 | 25 | 16 | 18 | 864 | 271.7812 | 4.68 | 54 | 2.8371 | 370000 | 6550 | 36.9 | 4.9 | 7790 | 524 | 9150 | 842 | Non-Compact | Non-Compact | 10 | 59.375 | 2 | 1 |  |  | 369584.2384 |  |  | 7763.8014 | HY950X213 |  |  | 247.0812 |  |  | 7700.6 | HY950X213 | [10 empty] | 179.7812 | 7233.7333 | HY950X213 |  |  |  |  | 197.7812 | 7474.1143 | HY950X213 |  |  |  |  | 131.7812 | 7131.3333 | HY950X213 |  |  |  |  | 147.7812 | 7165.4667 | HY950X213 |  |  |  |  | 212.091 | 7519.9016 | HY950X213
HY950X202 | HY | 202 | 950 | 250 | 22 | 16 | 18 | 870 | 257.7412 | 5.3182 | 54.375 | 2.8371 | 342000 | 5760 | 36.4 | 4.7 | 7190 | 461 | 8510 | 749 | Non-Compact | Slender | 11.3636 | 59.375 | 2 | 1 |  |  | 341574.9833 |  |  | 7165.0371 | HY950X202 |  |  | 233.0412 |  |  | 7100.6 | HY950X202 | [10 empty] | 165.7412 | 6633.7333 | HY950X202 |  |  |  |  | 183.7412 | 6874.1143 | HY950X202 |  |  |  |  | 117.7412 | 6531.3333 | HY950X202 |  |  |  |  | 133.7412 | 6565.4667 | HY950X202 |  |  |  |  | 198.051 | 6919.9016 | HY950X202
HY900X395 | HY | 395 | 900 | 400 | 40 | 22 | 18 | 784 | 503.1812 | 4.725 | 35.6364 | 3.3251 | 698000 | 42700 | 37.2 | 9.2 | 15500 | 2140 | 17600 | 3300 | Compact | Non-Compact | 10 | 40.9091 | 2 | 1 |  |  | 698824.4997 |  |  | 15577.3269 | HY900X395 |  |  | 478.4812 |  |  | 15410.6 | HY900X395 | [10 empty] | 411.1812 | 14943.7333 | HY900X395 |  |  |  |  | 429.1812 | 15184.1143 | HY900X395 |  |  |  |  | 363.1812 | 14841.3333 | HY900X395 |  |  |  |  | 379.1812 | 14875.4667 | HY900X395 |  |  |  |  | 443.491 | 15229.9016 | HY900X395
HY900X371 | HY | 371 | 900 | 400 | 36 | 22 | 18 | 792 | 472.9412 | 5.25 | 36 | 3.3251 | 647000 | 38500 | 37 | 9 | 14400 | 1920 | 16300 | 2980 | Compact | Slender | 11.1111 | 40.9091 | 2 | 1 |  |  | 647664.3648 |  |  | 14459.6085 | HY900X371 |  |  | 448.2412 |  |  | 14310.6 | HY900X371 | [10 empty] | 380.9412 | 13843.7333 | HY900X371 |  |  |  |  | 398.9412 | 14084.1143 | HY900X371 |  |  |  |  | 332.9412 | 13741.3333 | HY900X371 |  |  |  |  | 348.9412 | 13775.4667 | HY900X371 |  |  |  |  | 413.251 | 14129.9016 | HY900X371
HY900X348 | HY | 348 | 900 | 400 | 32 | 22 | 18 | 800 | 442.7012 | 5.9062 | 36.3636 | 3.3251 | 594000 | 34200 | 36.6 | 8.8 | 13200 | 1710 | 15100 | 2670 | Compact | Slender | 12.5 | 40.9091 | 3 | 1 |  |  | 594503.9339 |  |  | 13244.8329 | HY900X348 |  |  | 418.0012 |  |  | 13110.6 | HY900X348 | [10 empty] | 350.7012 | 12643.7333 | HY900X348 |  |  |  |  | 368.7012 | 12884.1143 | HY900X348 |  |  |  |  | 302.7012 | 12541.3333 | HY900X348 |  |  |  |  | 318.7012 | 12575.4667 | HY900X348 |  |  |  |  | 383.011 | 12929.9016 | HY900X348
HY900X324 | HY | 324 | 900 | 400 | 28 | 22 | 18 | 808 | 412.4612 | 6.75 | 36.7273 | 3.3251 | 541000 | 29900 | 36.2 | 8.5 | 12000 | 1500 | 13800 | 2350 | Compact | Slender | 14.2857 | 40.9091 | 3 | 1 |  |  | 541346.1974 |  |  | 12030.7573 | HY900X324 |  |  | 387.7612 |  |  | 11910.6 | HY900X324 | [10 empty] | 320.4612 | 11443.7333 | HY900X324 |  |  |  |  | 338.4612 | 11684.1143 | HY900X324 |  |  |  |  | 272.4612 | 11341.3333 | HY900X324 |  |  |  |  | 288.4612 | 11375.4667 | HY900X324 |  |  |  |  | 352.771 | 11729.9016 | HY900X324
HY900X376 | HY | 376 | 900 | 400 | 40 | 19 | 18 | 784 | 478.5812 | 4.7625 | 41.2632 | 3.3311 | 684000 | 42700 | 37.8 | 9.5 | 15200 | 2140 | 17100 | 3280 | Compact | Non-Compact | 10 | 47.3684 | 2 | 1 |  |  | 684851.0038 |  |  | 15280.6006 | HY900X376 |  |  | 453.8812 |  |  | 15110.6 | HY900X376 | [10 empty] | 386.5812 | 14643.7333 | HY900X376 |  |  |  |  | 404.5812 | 14884.1143 | HY900X376 |  |  |  |  | 338.5812 | 14541.3333 | HY900X376 |  |  |  |  | 354.5812 | 14575.4667 | HY900X376 |  |  |  |  | 418.891 | 14929.9016 | HY900X376
HY900X352 | HY | 352 | 900 | 400 | 36 | 19 | 18 | 792 | 448.1012 | 5.2917 | 41.6842 | 3.3311 | 632000 | 38500 | 37.6 | 9.3 | 14100 | 1920 | 15800 | 2960 | Compact | Slender | 11.1111 | 47.3684 | 2 | 1 |  |  | 632691.3066 |  |  | 14162.7652 | HY900X352 |  |  | 423.4012 |  |  | 14010.6 | HY900X352 | [10 empty] | 356.1012 | 13543.7333 | HY900X352 |  |  |  |  | 374.1012 | 13784.1143 | HY900X352 |  |  |  |  | 308.1012 | 13441.3333 | HY900X352 |  |  |  |  | 324.1012 | 13475.4667 | HY900X352 |  |  |  |  | 388.411 | 13829.9016 | HY900X352
HY900X328 | HY | 328 | 900 | 400 | 32 | 19 | 18 | 800 | 417.6212 | 5.9531 | 42.1053 | 3.3311 | 580000 | 34200 | 37.3 | 9.1 | 12900 | 1710 | 14500 | 2640 | Compact | Slender | 12.5 | 47.3684 | 3 | 1 |  |  | 580527.47 |  |  | 12947.9435 | HY900X328 |  |  | 392.9212 |  |  | 12810.6 | HY900X328 | [10 empty] | 325.6212 | 12343.7333 | HY900X328 |  |  |  |  | 343.6212 | 12584.1143 | HY900X328 |  |  |  |  | 277.6212 | 12241.3333 | HY900X328 |  |  |  |  | 293.6212 | 12275.4667 | HY900X328 |  |  |  |  | 357.931 | 12629.9016 | HY900X328
HY900X304 | HY | 304 | 900 | 400 | 28 | 19 | 18 | 808 | 387.1412 | 6.8036 | 42.5263 | 3.3311 | 526000 | 29900 | 36.9 | 8.8 | 11700 | 1500 | 13300 | 2320 | Compact | Slender | 14.2857 | 47.3684 | 3 | 1 |  |  | 526369.5142 |  |  | 11733.8298 | HY900X304 |  |  | 362.4412 |  |  | 11610.6 | HY900X304 | [10 empty] | 295.1412 | 11143.7333 | HY900X304 |  |  |  |  | 313.1412 | 11384.1143 | HY900X304 |  |  |  |  | 247.1412 | 11041.3333 | HY900X304 |  |  |  |  | 263.1412 | 11075.4667 | HY900X304 |  |  |  |  | 327.451 | 11429.9016 | HY900X304
HY900X286 | HY | 286 | 900 | 400 | 25 | 19 | 18 | 814 | 364.2812 | 7.62 | 42.8421 | 3.3311 | 485000 | 26700 | 36.5 | 8.6 | 10800 | 1340 | 12300 | 2080 | Non-Compact | Slender | 16 | 47.3684 | 4 | 1 |  |  | 485255.0602 |  |  | 10823.55 | HY900X286 |  |  | 339.5812 |  |  | 10710.6 | HY900X286 | [10 empty] | 272.2812 | 10243.7333 | HY900X286 |  |  |  |  | 290.2812 | 10484.1143 | HY900X286 |  |  |  |  | 224.2812 | 10141.3333 | HY900X286 |  |  |  |  | 240.2812 | 10175.4667 | HY900X286 |  |  |  |  | 304.591 | 10529.9016 | HY900X286
HY900X332 | HY | 332 | 900 | 400 | 36 | 16 | 18 | 792 | 423.2612 | 5.3333 | 49.5 | 3.3371 | 618000 | 38400 | 38.2 | 9.5 | 13700 | 1920 | 15300 | 2940 | Compact | Slender | 11.1111 | 56.25 | 2 | 1 |  |  | 618711.4412 |  |  | 13767.187 | HY900X332 |  |  | 398.5612 |  |  | 13610.6 | HY900X332 | [10 empty] | 331.2612 | 13143.7333 | HY900X332 |  |  |  |  | 349.2612 | 13384.1143 | HY900X332 |  |  |  |  | 283.2612 | 13041.3333 | HY900X332 |  |  |  |  | 299.2612 | 13075.4667 | HY900X332 |  |  |  |  | 363.571 | 13429.9016 | HY900X332
HY900X308 | HY | 308 | 900 | 400 | 32 | 16 | 18 | 800 | 392.5412 | 6 | 50 | 3.3371 | 565000 | 34200 | 37.9 | 9.3 | 12600 | 1710 | 14000 | 2620 | Compact | Slender | 12.5 | 56.25 | 3 | 1 |  |  | 565553.9793 |  |  | 12651.2007 | HY900X308 |  |  | 367.8412 |  |  | 12510.6 | HY900X308 | [10 empty] | 300.5412 | 12043.7333 | HY900X308 |  |  |  |  | 318.5412 | 12284.1143 | HY900X308 |  |  |  |  | 252.5412 | 11941.3333 | HY900X308 |  |  |  |  | 268.5412 | 11975.4667 | HY900X308 |  |  |  |  | 332.851 | 12329.9016 | HY900X308
HY900X284 | HY | 284 | 900 | 400 | 28 | 16 | 18 | 808 | 361.8212 | 6.8571 | 50.5 | 3.3371 | 511000 | 29900 | 37.6 | 9.1 | 11400 | 1490 | 12700 | 2300 | Compact | Slender | 14.2857 | 56.25 | 3 | 1 |  |  | 511394.1977 |  |  | 11435.7826 | HY900X284 |  |  | 337.1212 |  |  | 11310.6 | HY900X284 | [10 empty] | 269.8212 | 10843.7333 | HY900X284 |  |  |  |  | 287.8212 | 11084.1143 | HY900X284 |  |  |  |  | 221.8212 | 10741.3333 | HY900X284 |  |  |  |  | 237.8212 | 10775.4667 | HY900X284 |  |  |  |  | 302.131 | 11129.9016 | HY900X284
HY900X266 | HY | 266 | 900 | 400 | 25 | 16 | 18 | 814 | 338.7812 | 7.68 | 50.875 | 3.3371 | 470000 | 26700 | 37.2 | 8.9 | 10400 | 1340 | 11800 | 2060 | Non-Compact | Slender | 16 | 56.25 | 4 | 1 |  |  | 470278.2511 |  |  | 10427.8835 | HY900X266 |  |  | 314.0812 |  |  | 10310.6 | HY900X266 | [10 empty] | 246.7812 | 9843.7333 | HY900X266 |  |  |  |  | 264.7812 | 10084.1143 | HY900X266 |  |  |  |  | 198.7812 | 9741.3333 | HY900X266 |  |  |  |  | 214.7812 | 9775.4667 | HY900X266 |  |  |  |  | 279.091 | 10129.9016 | HY900X266
HY900X248 | HY | 248 | 900 | 400 | 22 | 16 | 18 | 820 | 315.7412 | 8.7273 | 51.25 | 3.3371 | 428000 | 23500 | 36.8 | 8.6 | 9510 | 1180 | 10800 | 1820 | Non-Compact | Slender | 18.1818 | 56.25 | 4 | 1 |  |  | 428165.465 |  |  | 9528.2075 | HY900X248 |  |  | 291.0412 |  |  | 9420.6 | HY900X248 | [10 empty] | 223.7412 | 8953.7333 | HY900X248 |  |  |  |  | 241.7412 | 9194.1143 | HY900X248 |  |  |  |  | 175.7412 | 8851.3333 | HY900X248 |  |  |  |  | 191.7412 | 8885.4667 | HY900X248 |  |  |  |  | 256.051 | 9239.9016 | HY900X248
HY900X271 | HY | 271 | 900 | 400 | 28 | 14 | 18 | 808 | 344.9412 | 6.8929 | 57.7143 | 3.3411 | 501000 | 29900 | 38.1 | 9.3 | 11100 | 1490 | 12400 | 2280 | Compact | Slender | 14.2857 | 64.2857 | 3 | 1 |  |  | 501411.4732 |  |  | 11139.1545 | HY900X271 |  |  | 320.2412 |  |  | 11010.6 | HY900X271 | [10 empty] | 252.9412 | 10543.7333 | HY900X271 |  |  |  |  | 270.9412 | 10784.1143 | HY900X271 |  |  |  |  | 204.9412 | 10441.3333 | HY900X271 |  |  |  |  | 220.9412 | 10475.4667 | HY900X271 |  |  |  |  | 285.251 | 10829.9016 | HY900X271
HY900X253 | HY | 253 | 900 | 400 | 25 | 14 | 18 | 814 | 321.7812 | 7.72 | 58.1429 | 3.3411 | 459000 | 26700 | 37.8 | 9.1 | 10200 | 1330 | 11400 | 2040 | Non-Compact | Slender | 16 | 64.2857 | 4 | 1 |  |  | 459296.2197 |  |  | 10228.902 | HY900X253 |  |  | 297.0812 |  |  | 10110.6 | HY900X253 | [10 empty] | 229.7812 | 9643.7333 | HY900X253 |  |  |  |  | 247.7812 | 9884.1143 | HY900X253 |  |  |  |  | 181.7812 | 9541.3333 | HY900X253 |  |  |  |  | 197.7812 | 9575.4667 | HY900X253 |  |  |  |  | 262.091 | 9929.9016 | HY900X253
HY900X234 | HY | 234 | 900 | 400 | 22 | 14 | 18 | 820 | 298.6212 | 8.7727 | 58.5714 | 3.3411 | 417000 | 23500 | 37.4 | 8.9 | 9280 | 1170 | 10400 | 1810 | Non-Compact | Slender | 18.1818 | 64.2857 | 4 | 1 |  |  | 417182.2736 |  |  | 9299.6389 | HY900X234 |  |  | 273.9212 |  |  | 9190.6 | HY900X234 | [10 empty] | 206.6212 | 8723.7333 | HY900X234 |  |  |  |  | 224.6212 | 8964.1143 | HY900X234 |  |  |  |  | 158.6212 | 8621.3333 | HY900X234 |  |  |  |  | 174.6212 | 8655.4667 | HY900X234 |  |  |  |  | 238.931 | 9009.9016 | HY900X234
HY900X364 | HY | 364 | 900 | 350 | 40 | 22 | 18 | 784 | 463.1812 | 4.1 | 35.6364 | 3.1251 | 624000 | 28700 | 36.7 | 7.9 | 13900 | 1640 | 15900 | 2550 | Compact | Non-Compact | 8.75 | 40.9091 | 1 | 1 |  |  | 624181.3761 |  |  | 13928.8587 | HY900X364 |  |  | 438.4812 |  |  | 13810.6 | HY900X364 | [10 empty] | 371.1812 | 13343.7333 | HY900X364 |  |  |  |  | 389.1812 | 13584.1143 | HY900X364 |  |  |  |  | 323.1812 | 13241.3333 | HY900X364 |  |  |  |  | 339.1812 | 13275.4667 | HY900X364 |  |  |  |  | 403.491 | 13629.9016 | HY900X364
HY900X343 | HY | 343 | 900 | 350 | 36 | 22 | 18 | 792 | 436.9412 | 4.5556 | 36 | 3.1251 | 579000 | 25800 | 36.4 | 7.7 | 12900 | 1470 | 14800 | 2310 | Compact | Non-Compact | 9.7222 | 40.9091 | 2 | 1 |  |  | 579096.493 |  |  | 12917.9634 | HY900X343 |  |  | 412.2412 |  |  | 12810.6 | HY900X343 | [10 empty] | 344.9412 | 12343.7333 | HY900X343 |  |  |  |  | 362.9412 | 12584.1143 | HY900X343 |  |  |  |  | 296.9412 | 12241.3333 | HY900X343 |  |  |  |  | 312.9412 | 12275.4667 | HY900X343 |  |  |  |  | 377.251 | 12629.9016 | HY900X343
HY900X322 | HY | 322 | 900 | 350 | 32 | 22 | 18 | 800 | 410.7012 | 5.125 | 36.3636 | 3.1251 | 534000 | 22900 | 36.1 | 7.5 | 11900 | 1310 | 13700 | 2070 | Compact | Slender | 10.9375 | 40.9091 | 2 | 1 |  |  | 534013.0394 |  |  | 11908.7249 | HY900X322 |  |  | 386.0012 |  |  | 11810.6 | HY900X322 | [10 empty] | 318.7012 | 11343.7333 | HY900X322 |  |  |  |  | 336.7012 | 11584.1143 | HY900X322 |  |  |  |  | 270.7012 | 11241.3333 | HY900X322 |  |  |  |  | 286.7012 | 11275.4667 | HY900X322 |  |  |  |  | 351.011 | 11629.9016 | HY900X322
HY900X302 | HY | 302 | 900 | 350 | 28 | 22 | 18 | 808 | 384.4612 | 5.8571 | 36.7273 | 3.1251 | 488000 | 20100 | 35.6 | 7.2 | 10800 | 1150 | 12600 | 1820 | Compact | Slender | 12.5 | 40.9091 | 3 | 1 |  |  | 487936.3137 |  |  | 10800.9611 | HY900X302 |  |  | 359.7612 |  |  | 10710.6 | HY900X302 | [10 empty] | 292.4612 | 10243.7333 | HY900X302 |  |  |  |  | 310.4612 | 10484.1143 | HY900X302 |  |  |  |  | 244.4612 | 10141.3333 | HY900X302 |  |  |  |  | 260.4612 | 10175.4667 | HY900X302 |  |  |  |  | 324.771 | 10529.9016 | HY900X302
HY900X344 | HY | 344 | 900 | 350 | 40 | 19 | 18 | 784 | 438.5812 | 4.1375 | 41.2632 | 3.1311 | 610000 | 28600 | 37.3 | 8.1 | 13600 | 1640 | 15300 | 2530 | Compact | Non-Compact | 8.75 | 47.3684 | 1 | 1 |  |  | 610191.698 |  |  | 13631.4615 | HY900X344 |  |  | 413.8812 |  |  | 13510.6 | HY900X344 | [10 empty] | 346.5812 | 13043.7333 | HY900X344 |  |  |  |  | 364.5812 | 13284.1143 | HY900X344 |  |  |  |  | 298.5812 | 12941.3333 | HY900X344 |  |  |  |  | 314.5812 | 12975.4667 | HY900X344 |  |  |  |  | 378.891 | 13329.9016 | HY900X344
HY900X323 | HY | 323 | 900 | 350 | 36 | 19 | 18 | 792 | 412.1012 | 4.5972 | 41.6842 | 3.1311 | 565000 | 25800 | 37 | 7.9 | 12600 | 1470 | 14300 | 2280 | Compact | Non-Compact | 9.7222 | 47.3684 | 2 | 1 |  |  | 565110.577 |  |  | 12620.5157 | HY900X323 |  |  | 387.4012 |  |  | 12510.6 | HY900X323 | [10 empty] | 320.1012 | 12043.7333 | HY900X323 |  |  |  |  | 338.1012 | 12284.1143 | HY900X323 |  |  |  |  | 272.1012 | 11941.3333 | HY900X323 |  |  |  |  | 288.1012 | 11975.4667 | HY900X323 |  |  |  |  | 352.411 | 12329.9016 | HY900X323
HY900X303 | HY | 303 | 900 | 350 | 32 | 19 | 18 | 800 | 385.6212 | 5.1719 | 42.1053 | 3.1311 | 519000 | 22900 | 36.7 | 7.7 | 11500 | 1310 | 13200 | 2040 | Compact | Slender | 10.9375 | 47.3684 | 2 | 1 |  |  | 519027.0573 |  |  | 11512.1349 | HY900X303 |  |  | 360.9212 |  |  | 11410.6 | HY900X303 | [10 empty] | 293.6212 | 10943.7333 | HY900X303 |  |  |  |  | 311.6212 | 11184.1143 | HY900X303 |  |  |  |  | 245.6212 | 10841.3333 | HY900X303 |  |  |  |  | 261.6212 | 10875.4667 | HY900X303 |  |  |  |  | 325.931 | 11229.9016 | HY900X303
HY900X282 | HY | 282 | 900 | 350 | 28 | 19 | 18 | 808 | 359.1412 | 5.9107 | 42.5263 | 3.1311 | 473000 | 20100 | 36.3 | 7.5 | 10500 | 1150 | 12000 | 1790 | Compact | Slender | 12.5 | 47.3684 | 3 | 1 |  |  | 472949.2639 |  |  | 10503.5423 | HY900X282 |  |  | 334.4412 |  |  | 10410.6 | HY900X282 | [10 empty] | 267.1412 | 9943.7333 | HY900X282 |  |  |  |  | 285.1412 | 10184.1143 | HY900X282 |  |  |  |  | 219.1412 | 9841.3333 | HY900X282 |  |  |  |  | 235.1412 | 9875.4667 | HY900X282 |  |  |  |  | 299.451 | 10229.9016 | HY900X282
HY900X266 | HY | 266 | 900 | 350 | 25 | 19 | 18 | 814 | 339.2812 | 6.62 | 42.8421 | 3.1311 | 437000 | 17900 | 35.9 | 7.3 | 9720 | 1020 | 11200 | 1610 | Non-Compact | Slender | 14 | 47.3684 | 3 | 1 |  |  | 436889.1098 |  |  | 9716.9055 | HY900X266 |  |  | 314.5812 |  |  | 9630.6 | HY900X266 | [10 empty] | 247.2812 | 9163.7333 | HY900X266 |  |  |  |  | 265.2812 | 9404.1143 | HY900X266 |  |  |  |  | 199.2812 | 9061.3333 | HY900X266 |  |  |  |  | 215.2812 | 9095.4667 | HY900X266 |  |  |  |  | 279.591 | 9449.9016 | HY900X266
HY900X304 | HY | 304 | 900 | 350 | 36 | 16 | 18 | 792 | 387.2612 | 4.6389 | 49.5 | 3.1371 | 551000 | 25800 | 37.7 | 8.2 | 12200 | 1470 | 13700 | 2260 | Compact | Non-Compact | 9.7222 | 56.25 | 2 | 1 |  |  | 551125.3762 |  |  | 12224.113 | HY900X304 |  |  | 362.5612 |  |  | 12110.6 | HY900X304 | [10 empty] | 295.2612 | 11643.7333 | HY900X304 |  |  |  |  | 313.2612 | 11884.1143 | HY900X304 |  |  |  |  | 247.2612 | 11541.3333 | HY900X304 |  |  |  |  | 263.2612 | 11575.4667 | HY900X304 |  |  |  |  | 327.571 | 11929.9016 | HY900X304
HY900X283 | HY | 283 | 900 | 350 | 32 | 16 | 18 | 800 | 360.5412 | 5.2188 | 50 | 3.1371 | 505000 | 22900 | 37.4 | 8 | 11200 | 1310 | 12600 | 2020 | Compact | Slender | 10.9375 | 56.25 | 2 | 1 |  |  | 505040.8917 |  |  | 11214.8513 | HY900X283 |  |  | 335.8412 |  |  | 11110.6 | HY900X283 | [10 empty] | 268.5412 | 10643.7333 | HY900X283 |  |  |  |  | 286.5412 | 10884.1143 | HY900X283 |  |  |  |  | 220.5412 | 10541.3333 | HY900X283 |  |  |  |  | 236.5412 | 10575.4667 | HY900X283 |  |  |  |  | 300.851 | 10929.9016 | HY900X283
HY900X262 | HY | 262 | 900 | 350 | 28 | 16 | 18 | 808 | 333.8212 | 5.9643 | 50.5 | 3.1371 | 458000 | 20000 | 37 | 7.8 | 10200 | 1150 | 11500 | 1770 | Compact | Slender | 12.5 | 56.25 | 3 | 1 |  |  | 457958.7189 |  |  | 10206.2746 | HY900X262 |  |  | 309.1212 |  |  | 10110.6 | HY900X262 | [10 empty] | 241.8212 | 9643.7333 | HY900X262 |  |  |  |  | 259.8212 | 9884.1143 | HY900X262 |  |  |  |  | 193.8212 | 9541.3333 | HY900X262 |  |  |  |  | 209.8212 | 9575.4667 | HY900X262 |  |  |  |  | 274.131 | 9929.9016 | HY900X262
HY900X246 | HY | 246 | 900 | 350 | 25 | 16 | 18 | 814 | 313.7812 | 6.68 | 50.875 | 3.1371 | 422000 | 17900 | 36.7 | 7.6 | 9370 | 1020 | 10700 | 1590 | Non-Compact | Slender | 14 | 56.25 | 3 | 1 |  |  | 421901.9486 |  |  | 9370.1298 | HY900X246 |  |  | 289.0812 |  |  | 9280.6 | HY900X246 | [10 empty] | 221.7812 | 8813.7333 | HY900X246 |  |  |  |  | 239.7812 | 9054.1143 | HY900X246 |  |  |  |  | 173.7812 | 8711.3333 | HY900X246 |  |  |  |  | 189.7812 | 8745.4667 | HY900X246 |  |  |  |  | 254.091 | 9099.9016 | HY900X246
HY900X231 | HY | 231 | 900 | 350 | 22 | 16 | 18 | 820 | 293.7412 | 7.5909 | 51.25 | 3.1371 | 385000 | 15800 | 36.2 | 7.3 | 8570 | 900 | 9810 | 1410 | Non-Compact | Slender | 15.9091 | 56.25 | 4 | 1 |  |  | 384846.8322 |  |  | 8565.4793 | HY900X231 |  |  | 269.0412 |  |  | 8480.6 | HY900X231 | [10 empty] | 201.7412 | 8013.7333 | HY900X231 |  |  |  |  | 219.7412 | 8254.1143 | HY900X231 |  |  |  |  | 153.7412 | 7911.3333 | HY900X231 |  |  |  |  | 169.7412 | 7945.4667 | HY900X231 |  |  |  |  | 234.051 | 8299.9016 | HY900X231
HY900X249 | HY | 249 | 900 | 350 | 28 | 14 | 18 | 808 | 316.9412 | 6 | 57.7143 | 3.1411 | 448000 | 20000 | 37.6 | 8 | 9950 | 1140 | 11200 | 1760 | Compact | Slender | 12.5 | 64.2857 | 3 | 1 |  |  | 447968.334 |  |  | 9957.5581 | HY900X249 |  |  | 292.2412 |  |  | 9860.6 | HY900X249 | [10 empty] | 224.9412 | 9393.7333 | HY900X249 |  |  |  |  | 242.9412 | 9634.1143 | HY900X249 |  |  |  |  | 176.9412 | 9291.3333 | HY900X249 |  |  |  |  | 192.9412 | 9325.4667 | HY900X249 |  |  |  |  | 257.251 | 9679.9016 | HY900X249
HY900X233 | HY | 233 | 900 | 350 | 25 | 14 | 18 | 814 | 296.7812 | 6.72 | 58.1429 | 3.1411 | 412000 | 17900 | 37.2 | 7.8 | 9150 | 1020 | 10300 | 1580 | Non-Compact | Slender | 14 | 64.2857 | 3 | 1 |  |  | 411911.0271 |  |  | 9152.2821 | HY900X233 |  |  | 272.0812 |  |  | 9060.6 | HY900X233 | [10 empty] | 204.7812 | 8593.7333 | HY900X233 |  |  |  |  | 222.7812 | 8834.1143 | HY900X233 |  |  |  |  | 156.7812 | 8491.3333 | HY900X233 |  |  |  |  | 172.7812 | 8525.4667 | HY900X233 |  |  |  |  | 237.091 | 8879.9016 | HY900X233
HY900X217 | HY | 217 | 900 | 350 | 22 | 14 | 18 | 820 | 276.6212 | 7.6364 | 58.5714 | 3.1411 | 375000 | 15700 | 36.8 | 7.5 | 8330 | 900 | 9440 | 1390 | Non-Compact | Slender | 15.9091 | 64.2857 | 4 | 1 |  |  | 374851.1788 |  |  | 8327.9258 | HY900X217 |  |  | 251.9212 |  |  | 8240.6 | HY900X217 | [10 empty] | 184.6212 | 7773.7333 | HY900X217 |  |  |  |  | 202.6212 | 8014.1143 | HY900X217 |  |  |  |  | 136.6212 | 7671.3333 | HY900X217 |  |  |  |  | 152.6212 | 7705.4667 | HY900X217 |  |  |  |  | 216.931 | 8059.9016 | HY900X217
HY900X332 | HY | 332 | 900 | 300 | 40 | 22 | 18 | 784 | 423.1812 | 3.475 | 35.6364 | 2.9251 | 550000 | 18100 | 36 | 6.5 | 12200 | 1210 | 14100 | 1900 | Compact | Compact | 7.5 | 40.9091 | 1 | 1 |  |  | 549821.3674 |  |  | 12195.3319 | HY900X332 |  |  | 398.4812 |  |  | 12110.6 | HY900X332 | [10 empty] | 331.1812 | 11643.7333 | HY900X332 |  |  |  |  | 349.1812 | 11884.1143 | HY900X332 |  |  |  |  | 283.1812 | 11541.3333 | HY900X332 |  |  |  |  | 299.1812 | 11575.4667 | HY900X332 |  |  |  |  | 363.491 | 11929.9016 | HY900X332
HY900X315 | HY | 315 | 900 | 300 | 36 | 22 | 18 | 792 | 400.9412 | 3.8611 | 36 | 2.9251 | 512000 | 16300 | 35.7 | 6.4 | 11400 | 1090 | 13200 | 1720 | Compact | Non-Compact | 8.3333 | 40.9091 | 1 | 1 |  |  | 511783.2198 |  |  | 11389.4962 | HY900X315 |  |  | 376.2412 |  |  | 11310.6 | HY900X315 | [10 empty] | 308.9412 | 10843.7333 | HY900X315 |  |  |  |  | 326.9412 | 11084.1143 | HY900X315 |  |  |  |  | 260.9412 | 10741.3333 | HY900X315 |  |  |  |  | 276.9412 | 10775.4667 | HY900X315 |  |  |  |  | 341.251 | 11129.9016 | HY900X315
HY900X297 | HY | 297 | 900 | 300 | 32 | 22 | 18 | 800 | 378.7012 | 4.3438 | 36.3636 | 2.9251 | 474000 | 14500 | 35.4 | 6.2 | 10500 | 965 | 12300 | 1550 | Compact | Non-Compact | 9.375 | 40.9091 | 2 | 1 |  |  | 473745.7884 |  |  | 10484.3905 | HY900X297 |  |  | 354.0012 |  |  | 10410.6 | HY900X297 | [10 empty] | 286.7012 | 9943.7333 | HY900X297 |  |  |  |  | 304.7012 | 10184.1143 | HY900X297 |  |  |  |  | 238.7012 | 9841.3333 | HY900X297 |  |  |  |  | 254.7012 | 9875.4667 | HY900X297 |  |  |  |  | 319.011 | 10229.9016 | HY900X297
HY900X280 | HY | 280 | 900 | 300 | 28 | 22 | 18 | 808 | 356.4612 | 4.9643 | 36.7273 | 2.9251 | 435000 | 12700 | 34.9 | 6 | 9660 | 845 | 11400 | 1370 | Compact | Non-Compact | 10.7143 | 40.9091 | 2 | 1 |  |  | 434709.6779 |  |  | 9639.9429 | HY900X280 |  |  | 331.7612 |  |  | 9570.6 | HY900X280 | [10 empty] | 264.4612 | 9103.7333 | HY900X280 |  |  |  |  | 282.4612 | 9344.1143 | HY900X280 |  |  |  |  | 216.4612 | 9001.3333 | HY900X280 |  |  |  |  | 232.4612 | 9035.4667 | HY900X280 |  |  |  |  | 296.771 | 9389.9016 | HY900X280
HY900X313 | HY | 313 | 900 | 300 | 40 | 19 | 18 | 784 | 398.5812 | 3.5125 | 41.2632 | 2.9311 | 536000 | 18100 | 36.7 | 6.7 | 11900 | 1200 | 13600 | 1880 | Compact | Non-Compact | 7.5 | 47.3684 | 1 | 1 |  |  | 535829.0325 |  |  | 11896.4819 | HY900X313 |  |  | 373.8812 |  |  | 11810.6 | HY900X313 | [10 empty] | 306.5812 | 11343.7333 | HY900X313 |  |  |  |  | 324.5812 | 11584.1143 | HY900X313 |  |  |  |  | 258.5812 | 11241.3333 | HY900X313 |  |  |  |  | 274.5812 | 11275.4667 | HY900X313 |  |  |  |  | 338.891 | 11629.9016 | HY900X313
HY900X295 | HY | 295 | 900 | 300 | 36 | 19 | 18 | 792 | 376.1012 | 3.9028 | 41.6842 | 2.9311 | 498000 | 16300 | 36.4 | 6.6 | 11100 | 1080 | 12700 | 1700 | Compact | Non-Compact | 8.3333 | 47.3684 | 1 | 1 |  |  | 497790.3977 |  |  | 11090.6801 | HY900X295 |  |  | 351.4012 |  |  | 11010.6 | HY900X295 | [10 empty] | 284.1012 | 10543.7333 | HY900X295 |  |  |  |  | 302.1012 | 10784.1143 | HY900X295 |  |  |  |  | 236.1012 | 10441.3333 | HY900X295 |  |  |  |  | 252.1012 | 10475.4667 | HY900X295 |  |  |  |  | 316.411 | 10829.9016 | HY900X295
HY900X278 | HY | 278 | 900 | 300 | 32 | 19 | 18 | 800 | 353.6212 | 4.3906 | 42.1053 | 2.9311 | 459000 | 14500 | 36 | 6.4 | 10200 | 964 | 11800 | 1520 | Compact | Non-Compact | 9.375 | 47.3684 | 2 | 1 |  |  | 458752.9096 |  |  | 10186.4722 | HY900X278 |  |  | 328.9212 |  |  | 10110.6 | HY900X278 | [10 empty] | 261.6212 | 9643.7333 | HY900X278 |  |  |  |  | 279.6212 | 9884.1143 | HY900X278 |  |  |  |  | 213.6212 | 9541.3333 | HY900X278 |  |  |  |  | 229.6212 | 9575.4667 | HY900X278 |  |  |  |  | 293.931 | 9929.9016 | HY900X278
HY900X260 | HY | 260 | 900 | 300 | 28 | 19 | 18 | 808 | 331.1412 | 5.0179 | 42.5263 | 2.9311 | 420000 | 12700 | 35.6 | 6.2 | 9320 | 844 | 10800 | 1340 | Compact | Non-Compact | 10.7143 | 47.3684 | 2 | 1 |  |  | 419716.1708 |  |  | 9302.3903 | HY900X260 |  |  | 306.4412 |  |  | 9230.6 | HY900X260 | [10 empty] | 239.1412 | 8763.7333 | HY900X260 |  |  |  |  | 257.1412 | 9004.1143 | HY900X260 |  |  |  |  | 191.1412 | 8661.3333 | HY900X260 |  |  |  |  | 207.1412 | 8695.4667 | HY900X260 |  |  |  |  | 271.451 | 9049.9016 | HY900X260
HY900X247 | HY | 247 | 900 | 300 | 25 | 19 | 18 | 814 | 314.2812 | 5.62 | 42.8421 | 2.9311 | 389000 | 11300 | 35.2 | 6 | 8650 | 754 | 10100 | 1210 | Non-Compact | Slender | 12 | 47.3684 | 2 | 1 |  |  | 388688.5335 |  |  | 8629.9559 | HY900X247 |  |  | 289.5812 |  |  | 8560.6 | HY900X247 | [10 empty] | 222.2812 | 8093.7333 | HY900X247 |  |  |  |  | 240.2812 | 8334.1143 | HY900X247 |  |  |  |  | 174.2812 | 7991.3333 | HY900X247 |  |  |  |  | 190.2812 | 8025.4667 | HY900X247 |  |  |  |  | 254.591 | 8379.9016 | HY900X247
HY900X233 | HY | 233 | 900 | 300 | 22 | 19 | 18 | 820 | 297.4212 | 6.3864 | 43.1579 | 2.9311 | 359000 | 9950 | 34.7 | 5.8 | 7970 | 664 | 9390 | 1070 | Non-Compact | Slender | 13.6364 | 47.3684 | 3 | 1 |  |  | 358662.572 |  |  | 7948.2137 | HY900X233 |  |  | 272.7212 |  |  | 7880.6 | HY900X233 | [10 empty] | 205.4212 | 7413.7333 | HY900X233 |  |  |  |  | 223.4212 | 7654.1143 | HY900X233 |  |  |  |  | 157.4212 | 7311.3333 | HY900X233 |  |  |  |  | 173.4212 | 7345.4667 | HY900X233 |  |  |  |  | 237.731 | 7699.9016 | HY900X233
HY900X276 | HY | 276 | 900 | 300 | 36 | 16 | 18 | 792 | 351.2612 | 3.9444 | 49.5 | 2.9371 | 484000 | 16200 | 37.1 | 6.8 | 10700 | 1080 | 12200 | 1680 | Compact | Non-Compact | 8.3333 | 56.25 | 1 | 1 |  |  | 483794.6652 |  |  | 10693.676 | HY900X276 |  |  | 326.5612 |  |  | 10610.6 | HY900X276 | [10 empty] | 259.2612 | 10143.7333 | HY900X276 |  |  |  |  | 277.2612 | 10384.1143 | HY900X276 |  |  |  |  | 211.2612 | 10041.3333 | HY900X276 |  |  |  |  | 227.2612 | 10075.4667 | HY900X276 |  |  |  |  | 291.571 | 10429.9016 | HY900X276
HY900X258 | HY | 258 | 900 | 300 | 32 | 16 | 18 | 800 | 328.5412 | 4.4375 | 50 | 2.9371 | 444000 | 14400 | 36.8 | 6.6 | 9880 | 962 | 11200 | 1500 | Compact | Non-Compact | 9.375 | 56.25 | 2 | 1 |  |  | 443757.2918 |  |  | 9868.7439 | HY900X258 |  |  | 303.8412 |  |  | 9790.6 | HY900X258 | [10 empty] | 236.5412 | 9323.7333 | HY900X258 |  |  |  |  | 254.5412 | 9564.1143 | HY900X258 |  |  |  |  | 188.5412 | 9221.3333 | HY900X258 |  |  |  |  | 204.5412 | 9255.4667 | HY900X258 |  |  |  |  | 268.851 | 9609.9016 | HY900X258
HY900X240 | HY | 240 | 900 | 300 | 28 | 16 | 18 | 808 | 305.8212 | 5.0714 | 50.5 | 2.9371 | 404000 | 12600 | 36.4 | 6.4 | 8990 | 842 | 10300 | 1320 | Compact | Non-Compact | 10.7143 | 56.25 | 2 | 1 |  |  | 403720.5346 |  |  | 8974.8494 | HY900X240 |  |  | 281.1212 |  |  | 8900.6 | HY900X240 | [10 empty] | 213.8212 | 8433.7333 | HY900X240 |  |  |  |  | 231.8212 | 8674.1143 | HY900X240 |  |  |  |  | 165.8212 | 8331.3333 | HY900X240 |  |  |  |  | 181.8212 | 8365.4667 | HY900X240 |  |  |  |  | 246.131 | 8719.9016 | HY900X240
HY900X227 | HY | 227 | 900 | 300 | 25 | 16 | 18 | 814 | 288.7812 | 5.68 | 50.875 | 2.9371 | 374000 | 11300 | 36 | 6.3 | 8310 | 752 | 9570 | 1180 | Non-Compact | Slender | 12 | 56.25 | 2 | 1 |  |  | 373694.9773 |  |  | 8292.6258 | HY900X227 |  |  | 264.0812 |  |  | 8220.6 | HY900X227 | [10 empty] | 196.7812 | 7753.7333 | HY900X227 |  |  |  |  | 214.7812 | 7994.1143 | HY900X227 |  |  |  |  | 148.7812 | 7651.3333 | HY900X227 |  |  |  |  | 164.7812 | 7685.4667 | HY900X227 |  |  |  |  | 229.091 | 8039.9016 | HY900X227
HY900X213 | HY | 213 | 900 | 300 | 22 | 16 | 18 | 820 | 271.7412 | 6.4545 | 51.25 | 2.9371 | 343000 | 9930 | 35.5 | 6.1 | 7620 | 662 | 8840 | 1050 | Non-Compact | Slender | 13.6364 | 56.25 | 3 | 1 |  |  | 342668.2847 |  |  | 7601.1613 | HY900X213 |  |  | 247.0412 |  |  | 7530.6 | HY900X213 | [10 empty] | 179.7412 | 7063.7333 | HY900X213 |  |  |  |  | 197.7412 | 7304.1143 | HY900X213 |  |  |  |  | 131.7412 | 6961.3333 | HY900X213 |  |  |  |  | 147.7412 | 6995.4667 | HY900X213 |  |  |  |  | 212.051 | 7349.9016 | HY900X213
HY900X200 | HY | 200 | 900 | 300 | 19 | 16 | 18 | 826 | 254.7012 | 7.4737 | 51.625 | 2.9371 | 312000 | 8580 | 35 | 5.8 | 6930 | 572 | 8110 | 914 | Non-Compact | Slender | 15.7895 | 56.25 | 4 | 1 |  |  | 311642.8418 |  |  | 6910.5762 | HY900X200 |  |  | 230.0012 |  |  | 6840.6 | HY900X200 | [10 empty] | 162.7012 | 6373.7333 | HY900X200 |  |  |  |  | 180.7012 | 6614.1143 | HY900X200 |  |  |  |  | 114.7012 | 6271.3333 | HY900X200 |  |  |  |  | 130.7012 | 6305.4667 | HY900X200 |  |  |  |  | 195.011 | 6659.9016 | HY900X200
HY900X227 | HY | 227 | 900 | 300 | 28 | 14 | 18 | 808 | 288.9412 | 5.1071 | 57.7143 | 2.9411 | 394000 | 12600 | 36.9 | 6.6 | 8770 | 842 | 9930 | 1300 | Compact | Non-Compact | 10.7143 | 64.2857 | 2 | 1 |  |  | 393725.4247 |  |  | 8756.715 | HY900X227 |  |  | 264.2412 |  |  | 8680.6 | HY900X227 | [10 empty] | 196.9412 | 8213.7333 | HY900X227 |  |  |  |  | 214.9412 | 8454.1143 | HY900X227 |  |  |  |  | 148.9412 | 8111.3333 | HY900X227 |  |  |  |  | 164.9412 | 8145.4667 | HY900X227 |  |  |  |  | 229.251 | 8499.9016 | HY900X227
HY900X213 | HY | 213 | 900 | 300 | 25 | 14 | 18 | 814 | 271.7812 | 5.72 | 58.1429 | 2.9411 | 364000 | 11300 | 36.6 | 6.4 | 8080 | 752 | 9210 | 1170 | Non-Compact | Slender | 12 | 64.2857 | 2 | 1 |  |  | 363699.5684 |  |  | 8064.6802 | HY900X213 |  |  | 247.0812 |  |  | 7990.6 | HY900X213 | [10 empty] | 179.7812 | 7523.7333 | HY900X213 |  |  |  |  | 197.7812 | 7764.1143 | HY900X213 |  |  |  |  | 131.7812 | 7421.3333 | HY900X213 |  |  |  |  | 147.7812 | 7455.4667 | HY900X213 |  |  |  |  | 212.091 | 7809.9016 | HY900X213
HY900X200 | HY | 200 | 900 | 300 | 22 | 14 | 18 | 820 | 254.6212 | 6.5 | 58.5714 | 2.9411 | 333000 | 9920 | 36.1 | 6.2 | 7390 | 662 | 8480 | 1040 | Non-Compact | Slender | 13.6364 | 64.2857 | 3 | 1 |  |  | 332672.2081 |  |  | 7373.3627 | HY900X200 |  |  | 229.9212 |  |  | 7300.6 | HY900X200 | [10 empty] | 162.6212 | 6833.7333 | HY900X200 |  |  |  |  | 180.6212 | 7074.1143 | HY900X200 |  |  |  |  | 114.6212 | 6731.3333 | HY900X200 |  |  |  |  | 130.6212 | 6765.4667 | HY900X200 |  |  |  |  | 194.931 | 7119.9016 | HY900X200
HY900X186 | HY | 186 | 900 | 300 | 19 | 14 | 18 | 826 | 237.4612 | 7.5263 | 59 | 2.9411 | 301000 | 8570 | 35.6 | 6 | 6690 | 572 | 7740 | 900 | Non-Compact | Slender | 15.7895 | 64.2857 | 4 | 1 |  |  | 300646.7638 |  |  | 6673.0934 | HY900X186 |  |  | 212.7612 |  |  | 6600.6 | HY900X186 | [10 empty] | 145.4612 | 6133.7333 | HY900X186 |  |  |  |  | 163.4612 | 6374.1143 | HY900X186 |  |  |  |  | 97.4612 | 6031.3333 | HY900X186 |  |  |  |  | 113.4612 | 6065.4667 | HY900X186 |  |  |  |  | 177.771 | 6419.9016 | HY900X186
HY900X281 | HY | 281 | 900 | 250 | 40 | 19 | 18 | 784 | 358.5812 | 2.8875 | 41.2632 | 2.7311 | 462000 | 10500 | 35.9 | 5.4 | 10300 | 838 | 11900 | 1330 | Compact | Compact | 6.25 | 47.3684 | 1 | 1 |  |  | 461644.52 |  |  | 10274.2363 | HY900X281 |  |  | 333.8812 |  |  | 10210.6 | HY900X281 | [10 empty] | 266.5812 | 9743.7333 | HY900X281 |  |  |  |  | 284.5812 | 9984.1143 | HY900X281 |  |  |  |  | 218.5812 | 9641.3333 | HY900X281 |  |  |  |  | 234.5812 | 9675.4667 | HY900X281 |  |  |  |  | 298.891 | 10029.9016 | HY900X281
HY900X267 | HY | 267 | 900 | 250 | 36 | 19 | 18 | 792 | 340.1012 | 3.2083 | 41.6842 | 2.7311 | 431000 | 9430 | 35.6 | 5.3 | 9570 | 754 | 11100 | 1200 | Compact | Compact | 6.9444 | 47.3684 | 1 | 1 |  |  | 430628.5455 |  |  | 9542.3714 | HY900X267 |  |  | 315.4012 |  |  | 9480.6 | HY900X267 | [10 empty] | 248.1012 | 9013.7333 | HY900X267 |  |  |  |  | 266.1012 | 9254.1143 | HY900X267 |  |  |  |  | 200.1012 | 8911.3333 | HY900X267 |  |  |  |  | 216.1012 | 8945.4667 | HY900X267 |  |  |  |  | 280.411 | 9299.9016 | HY900X267
HY900X252 | HY | 252 | 900 | 250 | 32 | 19 | 18 | 800 | 321.6212 | 3.6094 | 42.1053 | 2.7311 | 399000 | 8390 | 35.2 | 5.1 | 8860 | 671 | 10400 | 1080 | Compact | Non-Compact | 7.8125 | 47.3684 | 1 | 1 |  |  | 398613.7882 |  |  | 8830.9336 | HY900X252 |  |  | 296.9212 |  |  | 8770.6 | HY900X252 | [10 empty] | 229.6212 | 8303.7333 | HY900X252 |  |  |  |  | 247.6212 | 8544.1143 | HY900X252 |  |  |  |  | 181.6212 | 8201.3333 | HY900X252 |  |  |  |  | 197.6212 | 8235.4667 | HY900X252 |  |  |  |  | 261.931 | 8589.9016 | HY900X252
HY900X238 | HY | 238 | 900 | 250 | 28 | 19 | 18 | 808 | 303.1412 | 4.125 | 42.5263 | 2.7311 | 366000 | 7350 | 34.8 | 4.9 | 8140 | 588 | 9600 | 955 | Compact | Non-Compact | 8.9286 | 47.3684 | 1 | 1 |  |  | 365599.5998 |  |  | 8110.1658 | HY900X238 |  |  | 278.4412 |  |  | 8050.6 | HY900X238 | [10 empty] | 211.1412 | 7583.7333 | HY900X238 |  |  |  |  | 229.1412 | 7824.1143 | HY900X238 |  |  |  |  | 163.1412 | 7481.3333 | HY900X238 |  |  |  |  | 179.1412 | 7515.4667 | HY900X238 |  |  |  |  | 243.451 | 7869.9016 | HY900X238
HY900X227 | HY | 227 | 900 | 250 | 25 | 19 | 18 | 814 | 289.2812 | 4.62 | 42.8421 | 2.7311 | 341000 | 6560 | 34.4 | 4.8 | 7590 | 525 | 9020 | 862 | Non-Compact | Non-Compact | 10 | 47.3684 | 2 | 1 |  |  | 340589.0945 |  |  | 7560.121 | HY900X227 |  |  | 264.5812 |  |  | 7500.6 | HY900X227 | [10 empty] | 197.2812 | 7033.7333 | HY900X227 |  |  |  |  | 215.2812 | 7274.1143 | HY900X227 |  |  |  |  | 149.2812 | 6931.3333 | HY900X227 |  |  |  |  | 165.2812 | 6965.4667 | HY900X227 |  |  |  |  | 229.591 | 7319.9016 | HY900X227
HY900X216 | HY | 216 | 900 | 250 | 22 | 19 | 18 | 820 | 275.4212 | 5.25 | 43.1579 | 2.7311 | 316000 | 5780 | 33.9 | 4.6 | 7030 | 463 | 8430 | 769 | Non-Compact | Slender | 11.3636 | 47.3684 | 2 | 1 |  |  | 315579.0799 |  |  | 7000.7827 | HY900X216 |  |  | 250.7212 |  |  | 6940.6 | HY900X216 | [10 empty] | 183.4212 | 6473.7333 | HY900X216 |  |  |  |  | 201.4212 | 6714.1143 | HY900X216 |  |  |  |  | 135.4212 | 6371.3333 | HY900X216 |  |  |  |  | 151.4212 | 6405.4667 | HY900X216 |  |  |  |  | 215.731 | 6759.9016 | HY900X216
HY900X233 | HY | 233 | 900 | 250 | 32 | 16 | 18 | 800 | 296.5412 | 3.6562 | 50 | 2.7371 | 384000 | 8370 | 36 | 5.3 | 8540 | 669 | 9850 | 1060 | Compact | Non-Compact | 7.8125 | 56.25 | 1 | 1 |  |  | 383616.7142 |  |  | 8513.0517 | HY900X233 |  |  | 271.8412 |  |  | 8450.6 | HY900X233 | [10 empty] | 204.5412 | 7983.7333 | HY900X233 |  |  |  |  | 222.5412 | 8224.1143 | HY900X233 |  |  |  |  | 156.5412 | 7881.3333 | HY900X233 |  |  |  |  | 172.5412 | 7915.4667 | HY900X233 |  |  |  |  | 236.851 | 8269.9016 | HY900X233
HY900X218 | HY | 218 | 900 | 250 | 28 | 16 | 18 | 808 | 277.8212 | 4.1786 | 50.5 | 2.7371 | 351000 | 7320 | 35.6 | 5.1 | 7810 | 586 | 9070 | 932 | Compact | Non-Compact | 8.9286 | 56.25 | 1 | 1 |  |  | 350602.0492 |  |  | 7782.5491 | HY900X218 |  |  | 253.1212 |  |  | 7720.6 | HY900X218 | [10 empty] | 185.8212 | 7253.7333 | HY900X218 |  |  |  |  | 203.8212 | 7494.1143 | HY900X218 |  |  |  |  | 137.8212 | 7151.3333 | HY900X218 |  |  |  |  | 153.8212 | 7185.4667 | HY900X218 |  |  |  |  | 218.131 | 7539.9016 | HY900X218
HY900X207 | HY | 207 | 900 | 250 | 25 | 16 | 18 | 814 | 263.7812 | 4.68 | 50.875 | 2.7371 | 326000 | 6540 | 35.2 | 5 | 7250 | 524 | 8480 | 839 | Non-Compact | Non-Compact | 10 | 56.25 | 2 | 1 |  |  | 325591.5166 |  |  | 7222.855 | HY900X207 |  |  | 239.0812 |  |  | 7160.6 | HY900X207 | [10 empty] | 171.7812 | 6693.7333 | HY900X207 |  |  |  |  | 189.7812 | 6934.1143 | HY900X207 |  |  |  |  | 123.7812 | 6591.3333 | HY900X207 |  |  |  |  | 139.7812 | 6625.4667 | HY900X207 |  |  |  |  | 204.091 | 6979.9016 | HY900X207
HY900X196 | HY | 196 | 900 | 250 | 22 | 16 | 18 | 820 | 249.7412 | 5.3182 | 51.25 | 2.7371 | 301000 | 5760 | 34.7 | 4.8 | 6680 | 461 | 7880 | 746 | Non-Compact | Slender | 11.3636 | 56.25 | 2 | 1 |  |  | 300581.2557 |  |  | 6653.8195 | HY900X196 |  |  | 225.0412 |  |  | 6590.6 | HY900X196 | [10 empty] | 157.7412 | 6123.7333 | HY900X196 |  |  |  |  | 175.7412 | 6364.1143 | HY900X196 |  |  |  |  | 109.7412 | 6021.3333 | HY900X196 |  |  |  |  | 125.7412 | 6055.4667 | HY900X196 |  |  |  |  | 190.051 | 6409.9016 | HY900X196
HY900X185 | HY | 185 | 900 | 250 | 19 | 16 | 18 | 826 | 235.7012 | 6.1579 | 51.625 | 2.7371 | 275000 | 4980 | 34.1 | 4.6 | 6110 | 399 | 7280 | 652 | Non-Compact | Slender | 13.1579 | 56.25 | 3 | 1 |  |  | 274571.4983 |  |  | 6085.6772 | HY900X185 |  |  | 211.0012 |  |  | 6020.6 | HY900X185 | [10 empty] | 143.7012 | 5553.7333 | HY900X185 |  |  |  |  | 161.7012 | 5794.1143 | HY900X185 |  |  |  |  | 95.7012 | 5451.3333 | HY900X185 |  |  |  |  | 111.7012 | 5485.4667 | HY900X185 |  |  |  |  | 176.011 | 5839.9016 | HY900X185
HY900X205 | HY | 205 | 900 | 250 | 28 | 14 | 18 | 808 | 260.9412 | 4.2143 | 57.7143 | 2.7411 | 341000 | 7310 | 36.2 | 5.3 | 7580 | 585 | 8710 | 919 | Compact | Non-Compact | 8.9286 | 64.2857 | 1 | 1 |  |  | 340604.0132 |  |  | 7554.362 | HY900X205 |  |  | 236.2412 |  |  | 7490.6 | HY900X205 | [10 empty] | 168.9412 | 7023.7333 | HY900X205 |  |  |  |  | 186.9412 | 7264.1143 | HY900X205 |  |  |  |  | 120.9412 | 6921.3333 | HY900X205 |  |  |  |  | 136.9412 | 6955.4667 | HY900X205 |  |  |  |  | 201.251 | 7309.9016 | HY900X205
HY900X194 | HY | 194 | 900 | 250 | 25 | 14 | 18 | 814 | 246.7812 | 4.72 | 58.1429 | 2.7411 | 316000 | 6530 | 35.8 | 5.2 | 7020 | 523 | 8110 | 826 | Non-Compact | Non-Compact | 10 | 64.2857 | 2 | 1 |  |  | 315593.3272 |  |  | 6994.832 | HY900X194 |  |  | 222.0812 |  |  | 6930.6 | HY900X194 | [10 empty] | 154.7812 | 6463.7333 | HY900X194 |  |  |  |  | 172.7812 | 6704.1143 | HY900X194 |  |  |  |  | 106.7812 | 6361.3333 | HY900X194 |  |  |  |  | 122.7812 | 6395.4667 | HY900X194 |  |  |  |  | 187.091 | 6749.9016 | HY900X194
HY900X183 | HY | 183 | 900 | 250 | 22 | 14 | 18 | 820 | 232.6212 | 5.3636 | 58.5714 | 2.7411 | 290000 | 5750 | 35.3 | 5 | 6450 | 460 | 7510 | 733 | Non-Compact | Slender | 11.3636 | 64.2857 | 2 | 1 |  |  | 289583.0854 |  |  | 6426.0158 | HY900X183 |  |  | 207.9212 |  |  | 6360.6 | HY900X183 | [10 empty] | 140.6212 | 5893.7333 | HY900X183 |  |  |  |  | 158.6212 | 6134.1143 | HY900X183 |  |  |  |  | 92.6212 | 5791.3333 | HY900X183 |  |  |  |  | 108.6212 | 5825.4667 | HY900X183 |  |  |  |  | 172.931 | 6179.9016 | HY900X183
HY900X171 | HY | 171 | 900 | 250 | 19 | 14 | 18 | 826 | 218.4612 | 6.2105 | 59 | 2.7411 | 264000 | 4970 | 34.8 | 4.8 | 5870 | 398 | 6900 | 639 | Non-Compact | Slender | 13.1579 | 64.2857 | 3 | 1 |  |  | 263573.131 |  |  | 5848.2856 | HY900X171 |  |  | 193.7612 |  |  | 5780.6 | HY900X171 | [10 empty] | 126.4612 | 5313.7333 | HY900X171 |  |  |  |  | 144.4612 | 5554.1143 | HY900X171 |  |  |  |  | 78.4612 | 5211.3333 | HY900X171 |  |  |  |  | 94.4612 | 5245.4667 | HY900X171 |  |  |  |  | 158.771 | 5599.9016 | HY900X171
HY850X368 | HY | 368 | 850 | 400 | 40 | 19 | 18 | 734 | 469.0812 | 4.7625 | 38.6316 | 3.2311 | 602000 | 42700 | 35.8 | 9.5 | 14200 | 2140 | 15900 | 3270 | Compact | Non-Compact | 10 | 44.7368 | 2 | 1 |  |  | 603030.8686 |  |  | 14289.8084 | HY850X368 |  |  | 444.3812 |  |  | 14110.6 | HY850X368 | [10 empty] | 377.0812 | 13643.7333 | HY850X368 |  |  |  |  | 395.0812 | 13884.1143 | HY850X368 |  |  |  |  | 329.0812 | 13541.3333 | HY850X368 |  |  |  |  | 345.0812 | 13575.4667 | HY850X368 |  |  |  |  | 409.391 | 13929.9016 | HY850X368
HY850X344 | HY | 344 | 850 | 400 | 36 | 19 | 18 | 742 | 438.6012 | 5.2917 | 39.0526 | 3.2311 | 556000 | 38400 | 35.6 | 9.4 | 13100 | 1920 | 14700 | 2950 | Compact | Slender | 11.1111 | 44.7368 | 2 | 1 |  |  | 556843.1543 |  |  | 13171.4004 | HY850X344 |  |  | 413.9012 |  |  | 13010.6 | HY850X344 | [10 empty] | 346.6012 | 12543.7333 | HY850X344 |  |  |  |  | 364.6012 | 12784.1143 | HY850X344 |  |  |  |  | 298.6012 | 12441.3333 | HY850X344 |  |  |  |  | 314.6012 | 12475.4667 | HY850X344 |  |  |  |  | 378.911 | 12829.9016 | HY850X344
HY850X320 | HY | 320 | 850 | 400 | 32 | 19 | 18 | 750 | 408.1212 | 5.9531 | 39.4737 | 3.2311 | 510000 | 34200 | 35.3 | 9.2 | 12000 | 1710 | 13500 | 2630 | Compact | Slender | 12.5 | 44.7368 | 3 | 1 |  |  | 510664.4167 |  |  | 12055.0085 | HY850X320 |  |  | 383.4212 |  |  | 11910.6 | HY850X320 | [10 empty] | 316.1212 | 11443.7333 | HY850X320 |  |  |  |  | 334.1212 | 11684.1143 | HY850X320 |  |  |  |  | 268.1212 | 11341.3333 | HY850X320 |  |  |  |  | 284.1212 | 11375.4667 | HY850X320 |  |  |  |  | 348.431 | 11729.9016 | HY850X320
HY850X296 | HY | 296 | 850 | 400 | 28 | 19 | 18 | 758 | 377.6412 | 6.8036 | 39.8947 | 3.2311 | 462000 | 29900 | 35 | 8.9 | 10900 | 1500 | 12300 | 2320 | Compact | Slender | 14.2857 | 44.7368 | 3 | 1 |  |  | 462485.8966 |  |  | 10939.3268 | HY850X296 |  |  | 352.9412 |  |  | 10810.6 | HY850X296 | [10 empty] | 285.6412 | 10343.7333 | HY850X296 |  |  |  |  | 303.6412 | 10584.1143 | HY850X296 |  |  |  |  | 237.6412 | 10241.3333 | HY850X296 |  |  |  |  | 253.6412 | 10275.4667 | HY850X296 |  |  |  |  | 317.951 | 10629.9016 | HY850X296
HY850X302 | HY | 302 | 850 | 400 | 32 | 16 | 18 | 750 | 384.5412 | 6 | 46.875 | 3.2371 | 497000 | 34200 | 36 | 9.4 | 11700 | 1710 | 13000 | 2610 | Compact | Slender | 12.5 | 53.125 | 3 | 1 |  |  | 497694.1013 |  |  | 11758.6934 | HY850X302 |  |  | 359.8412 |  |  | 11610.6 | HY850X302 | [10 empty] | 292.5412 | 11143.7333 | HY850X302 |  |  |  |  | 310.5412 | 11384.1143 | HY850X302 |  |  |  |  | 244.5412 | 11041.3333 | HY850X302 |  |  |  |  | 260.5412 | 11075.4667 | HY850X302 |  |  |  |  | 324.851 | 11429.9016 | HY850X302
HY850X278 | HY | 278 | 850 | 400 | 28 | 16 | 18 | 758 | 353.8212 | 6.8571 | 47.375 | 3.2371 | 450000 | 29900 | 35.6 | 9.2 | 10600 | 1490 | 11800 | 2290 | Compact | Slender | 14.2857 | 53.125 | 3 | 1 |  |  | 450511.4122 |  |  | 10641.5804 | HY850X278 |  |  | 329.1212 |  |  | 10510.6 | HY850X278 | [10 empty] | 261.8212 | 10043.7333 | HY850X278 |  |  |  |  | 279.8212 | 10284.1143 | HY850X278 |  |  |  |  | 213.8212 | 9941.3333 | HY850X278 |  |  |  |  | 229.8212 | 9975.4667 | HY850X278 |  |  |  |  | 294.131 | 10329.9016 | HY850X278
HY850X260 | HY | 260 | 850 | 400 | 25 | 16 | 18 | 764 | 330.7812 | 7.68 | 47.75 | 3.2371 | 413000 | 26700 | 35.3 | 9 | 9720 | 1330 | 10900 | 2050 | Compact | Slender | 16 | 53.125 | 4 | 1 |  |  | 413381.6209 |  |  | 9750.781 | HY850X260 |  |  | 306.0812 |  |  | 9630.6 | HY850X260 | [10 empty] | 238.7812 | 9163.7333 | HY850X260 |  |  |  |  | 256.7812 | 9404.1143 | HY850X260 |  |  |  |  | 190.7812 | 9061.3333 | HY850X260 |  |  |  |  | 206.7812 | 9095.4667 | HY850X260 |  |  |  |  | 271.091 | 9449.9016 | HY850X260
HY850X337 | HY | 337 | 850 | 350 | 40 | 19 | 18 | 734 | 429.0812 | 4.1375 | 38.6316 | 3.0311 | 536000 | 28600 | 35.3 | 8.2 | 12600 | 1640 | 14300 | 2520 | Compact | Non-Compact | 8.75 | 44.7368 | 1 | 1 |  |  | 536283.2156 |  |  | 12637.983 | HY850X337 |  |  | 404.3812 |  |  | 12510.6 | HY850X337 | [10 empty] | 337.0812 | 12043.7333 | HY850X337 |  |  |  |  | 355.0812 | 12284.1143 | HY850X337 |  |  |  |  | 289.0812 | 11941.3333 | HY850X337 |  |  |  |  | 305.0812 | 11975.4667 | HY850X337 |  |  |  |  | 369.391 | 12329.9016 | HY850X337
HY850X316 | HY | 316 | 850 | 350 | 36 | 19 | 18 | 742 | 402.6012 | 4.5972 | 39.0526 | 3.0311 | 496000 | 25800 | 35.1 | 8 | 11700 | 1470 | 13200 | 2280 | Compact | Non-Compact | 9.7222 | 44.7368 | 2 | 1 |  |  | 496191.5188 |  |  | 11725.673 | HY850X316 |  |  | 377.9012 |  |  | 11610.6 | HY850X316 | [10 empty] | 310.6012 | 11143.7333 | HY850X316 |  |  |  |  | 328.6012 | 11384.1143 | HY850X316 |  |  |  |  | 262.6012 | 11041.3333 | HY850X316 |  |  |  |  | 278.6012 | 11075.4667 | HY850X316 |  |  |  |  | 342.911 | 11429.9016 | HY850X316
HY850X295 | HY | 295 | 850 | 350 | 32 | 19 | 18 | 750 | 376.1212 | 5.1719 | 39.4737 | 3.0311 | 456000 | 22900 | 34.8 | 7.8 | 10700 | 1310 | 12200 | 2030 | Compact | Slender | 10.9375 | 44.7368 | 2 | 1 |  |  | 456095.9124 |  |  | 10716.1262 | HY850X295 |  |  | 351.4212 |  |  | 10610.6 | HY850X295 | [10 empty] | 284.1212 | 10143.7333 | HY850X295 |  |  |  |  | 302.1212 | 10384.1143 | HY850X295 |  |  |  |  | 236.1212 | 10041.3333 | HY850X295 |  |  |  |  | 252.1212 | 10075.4667 | HY850X295 |  |  |  |  | 316.431 | 10429.9016 | HY850X295
HY850X274 | HY | 274 | 850 | 350 | 28 | 19 | 18 | 758 | 349.6412 | 5.9107 | 39.8947 | 3.0311 | 415000 | 20100 | 34.4 | 7.6 | 9760 | 1150 | 11200 | 1790 | Compact | Slender | 12.5 | 44.7368 | 3 | 1 |  |  | 415008.0497 |  |  | 9766.6465 | HY850X274 |  |  | 324.9412 |  |  | 9670.6 | HY850X274 | [10 empty] | 257.6412 | 9203.7333 | HY850X274 |  |  |  |  | 275.6412 | 9444.1143 | HY850X274 |  |  |  |  | 209.6412 | 9101.3333 | HY850X274 |  |  |  |  | 225.6412 | 9135.4667 | HY850X274 |  |  |  |  | 289.951 | 9489.9016 | HY850X274
HY850X298 | HY | 298 | 850 | 350 | 36 | 16 | 18 | 742 | 379.2612 | 4.6389 | 46.375 | 3.0371 | 485000 | 25800 | 35.7 | 8.2 | 11400 | 1470 | 12800 | 2260 | Compact | Non-Compact | 9.7222 | 53.125 | 2 | 1 |  |  | 485206.5615 |  |  | 11428.694 | HY850X298 |  |  | 354.5612 |  |  | 11310.6 | HY850X298 | [10 empty] | 287.2612 | 10843.7333 | HY850X298 |  |  |  |  | 305.2612 | 11084.1143 | HY850X298 |  |  |  |  | 239.2612 | 10741.3333 | HY850X298 |  |  |  |  | 255.2612 | 10775.4667 | HY850X298 |  |  |  |  | 319.571 | 11129.9016 | HY850X298
HY850X277 | HY | 277 | 850 | 350 | 32 | 16 | 18 | 750 | 352.5412 | 5.2188 | 46.875 | 3.0371 | 444000 | 22900 | 35.5 | 8.1 | 10400 | 1310 | 11700 | 2010 | Compact | Slender | 10.9375 | 53.125 | 2 | 1 |  |  | 444111.2578 |  |  | 10419.165 | HY850X277 |  |  | 327.8412 |  |  | 10310.6 | HY850X277 | [10 empty] | 260.5412 | 9843.7333 | HY850X277 |  |  |  |  | 278.5412 | 10084.1143 | HY850X277 |  |  |  |  | 212.5412 | 9741.3333 | HY850X277 |  |  |  |  | 228.5412 | 9775.4667 | HY850X277 |  |  |  |  | 292.851 | 10129.9016 | HY850X277
HY850X256 | HY | 256 | 850 | 350 | 28 | 16 | 18 | 758 | 325.8212 | 5.9643 | 47.375 | 3.0371 | 402000 | 20000 | 35.1 | 7.8 | 9460 | 1150 | 10700 | 1770 | Compact | Slender | 12.5 | 53.125 | 3 | 1 |  |  | 402018.6256 |  |  | 9469.6897 | HY850X256 |  |  | 301.1212 |  |  | 9370.6 | HY850X256 | [10 empty] | 233.8212 | 8903.7333 | HY850X256 |  |  |  |  | 251.8212 | 9144.1143 | HY850X256 |  |  |  |  | 185.8212 | 8801.3333 | HY850X256 |  |  |  |  | 201.8212 | 8835.4667 | HY850X256 |  |  |  |  | 266.131 | 9189.9016 | HY850X256
HY850X240 | HY | 240 | 850 | 350 | 25 | 16 | 18 | 764 | 305.7812 | 6.68 | 47.75 | 3.0371 | 370000 | 17900 | 34.8 | 7.7 | 8720 | 1020 | 9890 | 1590 | Compact | Slender | 14 | 53.125 | 3 | 1 |  |  | 369954.4098 |  |  | 8722.392 | HY850X240 |  |  | 281.0812 |  |  | 8630.6 | HY850X240 | [10 empty] | 213.7812 | 8163.7333 | HY850X240 |  |  |  |  | 231.7812 | 8404.1143 | HY850X240 |  |  |  |  | 165.7812 | 8061.3333 | HY850X240 |  |  |  |  | 181.7812 | 8095.4667 | HY850X240 |  |  |  |  | 246.091 | 8449.9016 | HY850X240
HY850X243 | HY | 243 | 850 | 350 | 28 | 14 | 18 | 758 | 309.9412 | 6 | 54.1429 | 3.0411 | 394000 | 20000 | 35.6 | 8 | 9270 | 1140 | 10400 | 1760 | Compact | Slender | 12.5 | 60.7143 | 3 | 1 |  |  | 394028.5869 |  |  | 9280.5182 | HY850X243 |  |  | 285.2412 |  |  | 9180.6 | HY850X243 | [10 empty] | 217.9412 | 8713.7333 | HY850X243 |  |  |  |  | 235.9412 | 8954.1143 | HY850X243 |  |  |  |  | 169.9412 | 8611.3333 | HY850X243 |  |  |  |  | 185.9412 | 8645.4667 | HY850X243 |  |  |  |  | 250.251 | 8999.9016 | HY850X243
HY850X227 | HY | 227 | 850 | 350 | 25 | 14 | 18 | 764 | 289.7812 | 6.72 | 54.5714 | 3.0411 | 362000 | 17900 | 35.3 | 7.9 | 8520 | 1020 | 9570 | 1570 | Compact | Slender | 14 | 60.7143 | 3 | 1 |  |  | 361963.8343 |  |  | 8524.5458 | HY850X227 |  |  | 265.0812 |  |  | 8430.6 | HY850X227 | [10 empty] | 197.7812 | 7963.7333 | HY850X227 |  |  |  |  | 215.7812 | 8204.1143 | HY850X227 |  |  |  |  | 149.7812 | 7861.3333 | HY850X227 |  |  |  |  | 165.7812 | 7895.4667 | HY850X227 |  |  |  |  | 230.091 | 8249.9016 | HY850X227
HY850X305 | HY | 305 | 850 | 300 | 40 | 19 | 18 | 734 | 389.0812 | 3.5125 | 38.6316 | 2.8311 | 470000 | 18000 | 34.8 | 6.8 | 11100 | 1200 | 12600 | 1870 | Compact | Non-Compact | 7.5 | 44.7368 | 1 | 1 |  |  | 469867.4293 |  |  | 11099.2068 | HY850X305 |  |  | 364.3812 |  |  | 11010.6 | HY850X305 | [10 empty] | 297.0812 | 10543.7333 | HY850X305 |  |  |  |  | 315.0812 | 10784.1143 | HY850X305 |  |  |  |  | 249.0812 | 10441.3333 | HY850X305 |  |  |  |  | 265.0812 | 10475.4667 | HY850X305 |  |  |  |  | 329.391 | 10829.9016 | HY850X305
HY850X288 | HY | 288 | 850 | 300 | 36 | 19 | 18 | 742 | 366.6012 | 3.9028 | 39.0526 | 2.8311 | 437000 | 16200 | 34.5 | 6.7 | 10300 | 1080 | 11800 | 1690 | Compact | Non-Compact | 8.3333 | 44.7368 | 1 | 1 |  |  | 436823.2699 |  |  | 10293.1674 | HY850X288 |  |  | 341.9012 |  |  | 10210.6 | HY850X288 | [10 empty] | 274.6012 | 9743.7333 | HY850X288 |  |  |  |  | 292.6012 | 9984.1143 | HY850X288 |  |  |  |  | 226.6012 | 9641.3333 | HY850X288 |  |  |  |  | 242.6012 | 9675.4667 | HY850X288 |  |  |  |  | 306.911 | 10029.9016 | HY850X288
HY850X270 | HY | 270 | 850 | 300 | 32 | 19 | 18 | 750 | 344.1212 | 4.3906 | 39.4737 | 2.8311 | 402000 | 14500 | 34.2 | 6.5 | 9470 | 963 | 10900 | 1510 | Compact | Non-Compact | 9.375 | 44.7368 | 2 | 1 |  |  | 401784.7224 |  |  | 9458.1629 | HY850X270 |  |  | 319.4212 |  |  | 9380.6 | HY850X270 | [10 empty] | 252.1212 | 8913.7333 | HY850X270 |  |  |  |  | 270.1212 | 9154.1143 | HY850X270 |  |  |  |  | 204.1212 | 8811.3333 | HY850X270 |  |  |  |  | 220.1212 | 8845.4667 | HY850X270 |  |  |  |  | 284.431 | 9199.9016 | HY850X270
HY850X252 | HY | 252 | 850 | 300 | 28 | 19 | 18 | 758 | 321.6412 | 5.0179 | 39.8947 | 2.8311 | 367000 | 12700 | 33.8 | 6.3 | 8650 | 843 | 10000 | 1340 | Compact | Non-Compact | 10.7143 | 44.7368 | 2 | 1 |  |  | 366743.2605 |  |  | 8633.4122 | HY850X252 |  |  | 296.9412 |  |  | 8560.6 | HY850X252 | [10 empty] | 229.6412 | 8093.7333 | HY850X252 |  |  |  |  | 247.6412 | 8334.1143 | HY850X252 |  |  |  |  | 181.6412 | 7991.3333 | HY850X252 |  |  |  |  | 197.6412 | 8025.4667 | HY850X252 |  |  |  |  | 261.951 | 8379.9016 | HY850X252
HY850X239 | HY | 239 | 850 | 300 | 25 | 19 | 18 | 764 | 304.7812 | 5.62 | 40.2105 | 2.8311 | 341000 | 11300 | 33.4 | 6.1 | 8020 | 753 | 9340 | 1200 | Compact | Slender | 12 | 44.7368 | 2 | 1 |  |  | 340711.0376 |  |  | 8000.5192 | HY850X239 |  |  | 280.0812 |  |  | 7930.6 | HY850X239 | [10 empty] | 212.7812 | 7463.7333 | HY850X239 |  |  |  |  | 230.7812 | 7704.1143 | HY850X239 |  |  |  |  | 164.7812 | 7361.3333 | HY850X239 |  |  |  |  | 180.7812 | 7395.4667 | HY850X239 |  |  |  |  | 245.091 | 7749.9016 | HY850X239
HY850X226 | HY | 226 | 850 | 300 | 22 | 19 | 18 | 770 | 287.9212 | 6.3864 | 40.5263 | 2.8311 | 314000 | 9950 | 33 | 5.9 | 7380 | 663 | 8660 | 1070 | Non-Compact | Slender | 13.6364 | 44.7368 | 3 | 1 |  |  | 313681.7553 |  |  | 7358.3217 | HY850X226 |  |  | 263.2212 |  |  | 7290.6 | HY850X226 | [10 empty] | 195.9212 | 6823.7333 | HY850X226 |  |  |  |  | 213.9212 | 7064.1143 | HY850X226 |  |  |  |  | 147.9212 | 6721.3333 | HY850X226 |  |  |  |  | 163.9212 | 6755.4667 | HY850X226 |  |  |  |  | 228.231 | 7109.9016 | HY850X226
HY850X269 | HY | 269 | 850 | 300 | 36 | 16 | 18 | 742 | 343.2612 | 3.9444 | 46.375 | 2.8371 | 425000 | 16200 | 35.2 | 6.9 | 10000 | 1080 | 11300 | 1670 | Compact | Non-Compact | 8.3333 | 53.125 | 1 | 1 |  |  | 424831.6103 |  |  | 9995.6458 | HY850X269 |  |  | 318.5612 |  |  | 9910.6 | HY850X269 | [10 empty] | 251.2612 | 9443.7333 | HY850X269 |  |  |  |  | 269.2612 | 9684.1143 | HY850X269 |  |  |  |  | 203.2612 | 9341.3333 | HY850X269 |  |  |  |  | 219.2612 | 9375.4667 | HY850X269 |  |  |  |  | 283.571 | 9729.9016 | HY850X269
HY850X252 | HY | 252 | 850 | 300 | 32 | 16 | 18 | 750 | 320.5412 | 4.4375 | 46.875 | 2.8371 | 390000 | 14400 | 34.9 | 6.7 | 9180 | 962 | 10400 | 1490 | Compact | Non-Compact | 9.375 | 53.125 | 2 | 1 |  |  | 389788.9597 |  |  | 9170.5144 | HY850X252 |  |  | 295.8412 |  |  | 9090.6 | HY850X252 | [10 empty] | 228.5412 | 8623.7333 | HY850X252 |  |  |  |  | 246.5412 | 8864.1143 | HY850X252 |  |  |  |  | 180.5412 | 8521.3333 | HY850X252 |  |  |  |  | 196.5412 | 8555.4667 | HY850X252 |  |  |  |  | 260.851 | 8909.9016 | HY850X252
HY850X234 | HY | 234 | 850 | 300 | 28 | 16 | 18 | 758 | 297.8212 | 5.0714 | 47.375 | 2.8371 | 355000 | 12600 | 34.5 | 6.5 | 8350 | 842 | 9540 | 1310 | Compact | Non-Compact | 10.7143 | 53.125 | 2 | 1 |  |  | 354747.0213 |  |  | 8335.9357 | HY850X234 |  |  | 273.1212 |  |  | 8260.6 | HY850X234 | [10 empty] | 205.8212 | 7793.7333 | HY850X234 |  |  |  |  | 223.8212 | 8034.1143 | HY850X234 |  |  |  |  | 157.8212 | 7691.3333 | HY850X234 |  |  |  |  | 173.8212 | 7725.4667 | HY850X234 |  |  |  |  | 238.131 | 8079.9016 | HY850X234
HY850X220 | HY | 220 | 850 | 300 | 25 | 16 | 18 | 764 | 280.7812 | 5.68 | 47.75 | 2.8371 | 328000 | 11300 | 34.2 | 6.3 | 7720 | 752 | 8860 | 1180 | Compact | Slender | 12 | 53.125 | 2 | 1 |  |  | 327718.2984 |  |  | 7703.149 | HY850X220 |  |  | 256.0812 |  |  | 7630.6 | HY850X220 | [10 empty] | 188.7812 | 7163.7333 | HY850X220 |  |  |  |  | 206.7812 | 7404.1143 | HY850X220 |  |  |  |  | 140.7812 | 7061.3333 | HY850X220 |  |  |  |  | 156.7812 | 7095.4667 | HY850X220 |  |  |  |  | 221.091 | 7449.9016 | HY850X220
HY850X207 | HY | 207 | 850 | 300 | 22 | 16 | 18 | 770 | 263.7412 | 6.4545 | 48.125 | 2.8371 | 301000 | 9930 | 33.8 | 6.1 | 7070 | 662 | 8170 | 1040 | Non-Compact | Slender | 13.6364 | 53.125 | 3 | 1 |  |  | 300687.7524 |  |  | 7051.2101 | HY850X207 |  |  | 239.0412 |  |  | 6980.6 | HY850X207 | [10 empty] | 171.7412 | 6513.7333 | HY850X207 |  |  |  |  | 189.7412 | 6754.1143 | HY850X207 |  |  |  |  | 123.7412 | 6411.3333 | HY850X207 |  |  |  |  | 139.7412 | 6445.4667 | HY850X207 |  |  |  |  | 204.051 | 6799.9016 | HY850X207
HY850X221 | HY | 221 | 850 | 300 | 28 | 14 | 18 | 758 | 281.9412 | 5.1071 | 54.1429 | 2.8411 | 347000 | 12600 | 35.1 | 6.7 | 8160 | 841 | 9220 | 1300 | Compact | Non-Compact | 10.7143 | 60.7143 | 2 | 1 |  |  | 346752.0745 |  |  | 8147.5932 | HY850X221 |  |  | 257.2412 |  |  | 8070.6 | HY850X221 | [10 empty] | 189.9412 | 7603.7333 | HY850X221 |  |  |  |  | 207.9412 | 7844.1143 | HY850X221 |  |  |  |  | 141.9412 | 7501.3333 | HY850X221 |  |  |  |  | 157.9412 | 7535.4667 | HY850X221 |  |  |  |  | 222.251 | 7889.9016 | HY850X221
HY850X208 | HY | 208 | 850 | 300 | 25 | 14 | 18 | 764 | 264.7812 | 5.72 | 54.5714 | 2.8411 | 319000 | 11300 | 34.7 | 6.5 | 7520 | 751 | 8540 | 1170 | Compact | Slender | 12 | 60.7143 | 2 | 1 |  |  | 318723.6721 |  |  | 7504.9866 | HY850X208 |  |  | 240.0812 |  |  | 7430.6 | HY850X208 | [10 empty] | 172.7812 | 6963.7333 | HY850X208 |  |  |  |  | 190.7812 | 7204.1143 | HY850X208 |  |  |  |  | 124.7812 | 6861.3333 | HY850X208 |  |  |  |  | 140.7812 | 6895.4667 | HY850X208 |  |  |  |  | 205.091 | 7249.9016 | HY850X208
HY850X194 | HY | 194 | 850 | 300 | 22 | 14 | 18 | 770 | 247.6212 | 6.5 | 55 | 2.8411 | 292000 | 9920 | 34.3 | 6.3 | 6870 | 661 | 7850 | 1030 | Non-Compact | Slender | 13.6364 | 60.7143 | 3 | 1 |  |  | 291692.3467 |  |  | 6853.179 | HY850X194 |  |  | 222.9212 |  |  | 6780.6 | HY850X194 | [10 empty] | 155.6212 | 6313.7333 | HY850X194 |  |  |  |  | 173.6212 | 6554.1143 | HY850X194 |  |  |  |  | 107.6212 | 6211.3333 | HY850X194 |  |  |  |  | 123.6212 | 6245.4667 | HY850X194 |  |  |  |  | 187.931 | 6599.9016 | HY850X194
HY850X274 | HY | 274 | 850 | 250 | 40 | 19 | 18 | 734 | 349.0812 | 2.8875 | 38.6316 | 2.6311 | 405000 | 10500 | 34 | 5.5 | 9520 | 837 | 11000 | 1320 | Compact | Compact | 6.25 | 44.7368 | 1 | 1 |  |  | 404660.8382 |  |  | 9495.328 | HY850X274 |  |  | 324.3812 |  |  | 9430.6 | HY850X274 | [10 empty] | 257.0812 | 8963.7333 | HY850X274 |  |  |  |  | 275.0812 | 9204.1143 | HY850X274 |  |  |  |  | 209.0812 | 8861.3333 | HY850X274 |  |  |  |  | 225.0812 | 8895.4667 | HY850X274 |  |  |  |  | 289.391 | 9249.9016 | HY850X274
HY850X260 | HY | 260 | 850 | 250 | 36 | 19 | 18 | 742 | 330.6012 | 3.2083 | 39.0526 | 2.6311 | 377000 | 9420 | 33.8 | 5.3 | 8870 | 754 | 10300 | 1200 | Compact | Compact | 6.9444 | 44.7368 | 1 | 1 |  |  | 376642.613 |  |  | 8842.9114 | HY850X260 |  |  | 305.9012 |  |  | 8780.6 | HY850X260 | [10 empty] | 238.6012 | 8313.7333 | HY850X260 |  |  |  |  | 256.6012 | 8554.1143 | HY850X260 |  |  |  |  | 190.6012 | 8211.3333 | HY850X260 |  |  |  |  | 206.6012 | 8245.4667 | HY850X260 |  |  |  |  | 270.911 | 8599.9016 | HY850X260
HY850X245 | HY | 245 | 850 | 250 | 32 | 19 | 18 | 750 | 312.1212 | 3.6094 | 39.4737 | 2.6311 | 349000 | 8380 | 33.4 | 5.2 | 8210 | 671 | 9590 | 1070 | Compact | Non-Compact | 7.8125 | 44.7368 | 1 | 1 |  |  | 348625.746 |  |  | 8181.0255 | HY850X245 |  |  | 287.4212 |  |  | 8120.6 | HY850X245 | [10 empty] | 220.1212 | 7653.7333 | HY850X245 |  |  |  |  | 238.1212 | 7894.1143 | HY850X245 |  |  |  |  | 172.1212 | 7551.3333 | HY850X245 |  |  |  |  | 188.1212 | 7585.4667 | HY850X245 |  |  |  |  | 252.431 | 7939.9016 | HY850X245
HY850X231 | HY | 231 | 850 | 250 | 28 | 19 | 18 | 758 | 293.6412 | 4.125 | 39.8947 | 2.6311 | 320000 | 7340 | 33 | 5 | 7530 | 587 | 8860 | 950 | Compact | Non-Compact | 8.9286 | 44.7368 | 1 | 1 |  |  | 319609.5598 |  |  | 7499.8077 | HY850X231 |  |  | 268.9412 |  |  | 7440.6 | HY850X231 | [10 empty] | 201.6412 | 6973.7333 | HY850X231 |  |  |  |  | 219.6412 | 7214.1143 | HY850X231 |  |  |  |  | 153.6412 | 6871.3333 | HY850X231 |  |  |  |  | 169.6412 | 6905.4667 | HY850X231 |  |  |  |  | 233.951 | 7259.9016 | HY850X231
HY850X220 | HY | 220 | 850 | 250 | 25 | 19 | 18 | 764 | 279.7812 | 4.62 | 40.2105 | 2.6311 | 298000 | 6560 | 32.6 | 4.8 | 7020 | 525 | 8310 | 857 | Compact | Non-Compact | 10 | 44.7368 | 2 | 1 |  |  | 297597.7929 |  |  | 6989.4718 | HY850X220 |  |  | 255.0812 |  |  | 6930.6 | HY850X220 | [10 empty] | 187.7812 | 6463.7333 | HY850X220 |  |  |  |  | 205.7812 | 6704.1143 | HY850X220 |  |  |  |  | 139.7812 | 6361.3333 | HY850X220 |  |  |  |  | 155.7812 | 6395.4667 | HY850X220 |  |  |  |  | 220.091 | 6749.9016 | HY850X220
HY850X209 | HY | 209 | 850 | 250 | 22 | 19 | 18 | 770 | 265.9212 | 5.25 | 40.5263 | 2.6311 | 276000 | 5780 | 32.2 | 4.7 | 6490 | 462 | 7750 | 764 | Non-Compact | Slender | 11.3636 | 44.7368 | 2 | 1 |  |  | 275586.3544 |  |  | 6459.7924 | HY850X209 |  |  | 241.2212 |  |  | 6400.6 | HY850X209 | [10 empty] | 173.9212 | 5933.7333 | HY850X209 |  |  |  |  | 191.9212 | 6174.1143 | HY850X209 |  |  |  |  | 125.9212 | 5831.3333 | HY850X209 |  |  |  |  | 141.9212 | 5865.4667 | HY850X209 |  |  |  |  | 206.231 | 6219.9016 | HY850X209
HY850X227 | HY | 227 | 850 | 250 | 32 | 16 | 18 | 750 | 288.5412 | 3.6562 | 46.875 | 2.6371 | 337000 | 8360 | 34.2 | 5.4 | 7920 | 669 | 9120 | 1050 | Compact | Non-Compact | 7.8125 | 53.125 | 1 | 1 |  |  | 336628.7426 |  |  | 7893.084 | HY850X227 |  |  | 263.8412 |  |  | 7830.6 | HY850X227 | [10 empty] | 196.5412 | 7363.7333 | HY850X227 |  |  |  |  | 214.5412 | 7604.1143 | HY850X227 |  |  |  |  | 148.5412 | 7261.3333 | HY850X227 |  |  |  |  | 164.5412 | 7295.4667 | HY850X227 |  |  |  |  | 228.851 | 7649.9016 | HY850X227
HY850X212 | HY | 212 | 850 | 250 | 28 | 16 | 18 | 758 | 269.8212 | 4.1786 | 47.375 | 2.6371 | 308000 | 7320 | 33.8 | 5.2 | 7240 | 586 | 8390 | 929 | Compact | Non-Compact | 8.9286 | 53.125 | 1 | 1 |  |  | 307612.2754 |  |  | 7212.1118 | HY850X212 |  |  | 245.1212 |  |  | 7150.6 | HY850X212 | [10 empty] | 177.8212 | 6683.7333 | HY850X212 |  |  |  |  | 195.8212 | 6924.1143 | HY850X212 |  |  |  |  | 129.8212 | 6581.3333 | HY850X212 |  |  |  |  | 145.8212 | 6615.4667 | HY850X212 |  |  |  |  | 210.131 | 6969.9016 | HY850X212
HY850X201 | HY | 201 | 850 | 250 | 25 | 16 | 18 | 764 | 255.7812 | 4.68 | 47.75 | 2.6371 | 285000 | 6540 | 33.4 | 5.1 | 6720 | 523 | 7830 | 836 | Compact | Non-Compact | 10 | 53.125 | 2 | 1 |  |  | 284600.5319 |  |  | 6691.9641 | HY850X201 |  |  | 231.0812 |  |  | 6630.6 | HY850X201 | [10 empty] | 163.7812 | 6163.7333 | HY850X201 |  |  |  |  | 181.7812 | 6404.1143 | HY850X201 |  |  |  |  | 115.7812 | 6061.3333 | HY850X201 |  |  |  |  | 131.7812 | 6095.4667 | HY850X201 |  |  |  |  | 196.091 | 6449.9016 | HY850X201
HY850X190 | HY | 190 | 850 | 250 | 22 | 16 | 18 | 770 | 241.7412 | 5.3182 | 48.125 | 2.6371 | 263000 | 5760 | 33 | 4.9 | 6180 | 461 | 7260 | 742 | Non-Compact | Slender | 11.3636 | 53.125 | 2 | 1 |  |  | 262588.8161 |  |  | 6152.7055 | HY850X190 |  |  | 217.0412 |  |  | 6090.6 | HY850X190 | [10 empty] | 149.7412 | 5623.7333 | HY850X190 |  |  |  |  | 167.7412 | 5864.1143 | HY850X190 |  |  |  |  | 101.7412 | 5521.3333 | HY850X190 |  |  |  |  | 117.7412 | 5555.4667 | HY850X190 |  |  |  |  | 182.051 | 5909.9016 | HY850X190
HY850X199 | HY | 199 | 850 | 250 | 28 | 14 | 18 | 758 | 253.9412 | 4.2143 | 54.1429 | 2.6411 | 299000 | 7310 | 34.3 | 5.4 | 7040 | 585 | 8070 | 917 | Compact | Non-Compact | 8.9286 | 60.7143 | 1 | 1 |  |  | 298614.5757 |  |  | 7013.787 | HY850X199 |  |  | 229.2412 |  |  | 6950.6 | HY850X199 | [10 empty] | 161.9412 | 6483.7333 | HY850X199 |  |  |  |  | 179.9412 | 6724.1143 | HY850X199 |  |  |  |  | 113.9412 | 6381.3333 | HY850X199 |  |  |  |  | 129.9412 | 6415.4667 | HY850X199 |  |  |  |  | 194.251 | 6769.9016 | HY850X199
HY850X188 | HY | 188 | 850 | 250 | 25 | 14 | 18 | 764 | 239.7812 | 4.72 | 54.5714 | 2.6411 | 277000 | 6530 | 34 | 5.2 | 6510 | 523 | 7510 | 824 | Compact | Non-Compact | 10 | 60.7143 | 2 | 1 |  |  | 276602.3992 |  |  | 6483.9519 | HY850X188 |  |  | 215.0812 |  |  | 6420.6 | HY850X188 | [10 empty] | 147.7812 | 5953.7333 | HY850X188 |  |  |  |  | 165.7812 | 6194.1143 | HY850X188 |  |  |  |  | 99.7812 | 5851.3333 | HY850X188 |  |  |  |  | 115.7812 | 5885.4667 | HY850X188 |  |  |  |  | 180.091 | 6239.9016 | HY850X188
HY850X177 | HY | 177 | 850 | 250 | 22 | 14 | 18 | 770 | 225.6212 | 5.3636 | 55 | 2.6411 | 254000 | 5750 | 33.6 | 5.1 | 5980 | 460 | 6940 | 730 | Non-Compact | Slender | 11.3636 | 60.7143 | 2 | 1 |  |  | 253590.7539 |  |  | 5954.7196 | HY850X177 |  |  | 200.9212 |  |  | 5890.6 | HY850X177 | [10 empty] | 133.6212 | 5423.7333 | HY850X177 |  |  |  |  | 151.6212 | 5664.1143 | HY850X177 |  |  |  |  | 85.6212 | 5321.3333 | HY850X177 |  |  |  |  | 101.6212 | 5355.4667 | HY850X177 |  |  |  |  | 165.931 | 5709.9016 | HY850X177
HY850X378 | HY | 378 | 800 | 400 | 40 | 22 | 18 | 684 | 481.1812 | 4.725 | 31.0909 | 3.1251 | 534000 | 42700 | 33.3 | 9.4 | 13400 | 2140 | 15100 | 3290 | Compact | Non-Compact | 10 | 36.3636 | 2 | 1 |  |  | 535221.7751 |  |  | 13497.7677 | HY850X378 |  |  | 456.4812 |  |  | 13310.6 | HY850X378 | [10 empty] | 389.1812 | 12843.7333 | HY850X378 |  |  |  |  | 407.1812 | 13084.1143 | HY850X378 |  |  |  |  | 341.1812 | 12741.3333 | HY850X378 |  |  |  |  | 357.1812 | 12775.4667 | HY850X378 |  |  |  |  | 421.491 | 13129.9016 | HY850X378
HY850X354 | HY | 354 | 800 | 400 | 36 | 22 | 18 | 692 | 450.9412 | 5.25 | 31.4545 | 3.1251 | 495000 | 38500 | 33.1 | 9.2 | 12400 | 1920 | 14000 | 2970 | Compact | Slender | 11.1111 | 36.3636 | 2 | 1 |  |  | 496012.569 |  |  | 12477.5405 | HY850X354 |  |  | 426.2412 |  |  | 12310.6 | HY850X354 | [10 empty] | 358.9412 | 11843.7333 | HY850X354 |  |  |  |  | 376.9412 | 12084.1143 | HY850X354 |  |  |  |  | 310.9412 | 11741.3333 | HY850X354 |  |  |  |  | 326.9412 | 11775.4667 | HY850X354 |  |  |  |  | 391.251 | 12129.9016 | HY850X354
HY850X330 | HY | 330 | 800 | 400 | 32 | 22 | 18 | 700 | 420.7012 | 5.9062 | 31.8182 | 3.1251 | 454000 | 34200 | 32.9 | 9 | 11400 | 1710 | 12900 | 2650 | Compact | Slender | 12.5 | 36.3636 | 3 | 1 |  |  | 454804.286 |  |  | 11459.4319 | HY850X330 |  |  | 396.0012 |  |  | 11310.6 | HY850X330 | [10 empty] | 328.7012 | 10843.7333 | HY850X330 |  |  |  |  | 346.7012 | 11084.1143 | HY850X330 |  |  |  |  | 280.7012 | 10741.3333 | HY850X330 |  |  |  |  | 296.7012 | 10775.4667 | HY850X330 |  |  |  |  | 361.011 | 11129.9016 | HY850X330
HY850X307 | HY | 307 | 800 | 400 | 28 | 22 | 18 | 708 | 390.4612 | 6.75 | 32.1818 | 3.1251 | 413000 | 29900 | 32.5 | 8.8 | 10300 | 1500 | 11800 | 2330 | Compact | Slender | 14.2857 | 36.3636 | 3 | 1 |  |  | 413599.3092 |  |  | 10343.3177 | HY850X307 |  |  | 365.7612 |  |  | 10210.6 | HY850X307 | [10 empty] | 298.4612 | 9743.7333 | HY850X307 |  |  |  |  | 316.4612 | 9984.1143 | HY850X307 |  |  |  |  | 250.4612 | 9641.3333 | HY850X307 |  |  |  |  | 266.4612 | 9675.4667 | HY850X307 |  |  |  |  | 330.771 | 10029.9016 | HY850X307
HY850X361 | HY | 361 | 800 | 400 | 40 | 19 | 18 | 684 | 459.5812 | 4.7625 | 36 | 3.1311 | 525000 | 42700 | 33.8 | 9.6 | 13100 | 2140 | 14700 | 3270 | Compact | Non-Compact | 10 | 42.1053 | 2 | 1 |  |  | 526250.7431 |  |  | 13202.0216 | HY850X361 |  |  | 434.8812 |  |  | 13010.6 | HY850X361 | [10 empty] | 367.5812 | 12543.7333 | HY850X361 |  |  |  |  | 385.5812 | 12784.1143 | HY850X361 |  |  |  |  | 319.5812 | 12441.3333 | HY850X361 |  |  |  |  | 335.5812 | 12475.4667 | HY850X361 |  |  |  |  | 399.891 | 12829.9016 | HY850X361
HY850X337 | HY | 337 | 800 | 400 | 36 | 19 | 18 | 692 | 429.1012 | 5.2917 | 36.4211 | 3.1311 | 485000 | 38400 | 33.6 | 9.5 | 12100 | 1920 | 13600 | 2950 | Compact | Slender | 11.1111 | 42.1053 | 2 | 1 |  |  | 486035.236 |  |  | 12181.6525 | HY850X337 |  |  | 404.4012 |  |  | 12010.6 | HY850X337 | [10 empty] | 337.1012 | 11543.7333 | HY850X337 |  |  |  |  | 355.1012 | 11784.1143 | HY850X337 |  |  |  |  | 289.1012 | 11441.3333 | HY850X337 |  |  |  |  | 305.1012 | 11475.4667 | HY850X337 |  |  |  |  | 369.411 | 11829.9016 | HY850X337
HY850X313 | HY | 313 | 800 | 400 | 32 | 19 | 18 | 700 | 398.6212 | 5.9531 | 36.8421 | 3.1311 | 445000 | 34200 | 33.4 | 9.3 | 11100 | 1710 | 12500 | 2630 | Compact | Slender | 12.5 | 42.1053 | 3 | 1 |  |  | 445830.0512 |  |  | 11163.4323 | HY850X313 |  |  | 373.9212 |  |  | 11010.6 | HY850X313 | [10 empty] | 306.6212 | 10543.7333 | HY850X313 |  |  |  |  | 324.6212 | 10784.1143 | HY850X313 |  |  |  |  | 258.6212 | 10441.3333 | HY850X313 |  |  |  |  | 274.6212 | 10475.4667 | HY850X313 |  |  |  |  | 338.931 | 10829.9016 | HY850X313
HY850X289 | HY | 289 | 800 | 400 | 28 | 19 | 18 | 708 | 368.1412 | 6.8036 | 37.2632 | 3.1311 | 403000 | 29900 | 33.1 | 9 | 10100 | 1500 | 11400 | 2310 | Compact | Slender | 14.2857 | 42.1053 | 3 | 1 |  |  | 403625.8522 |  |  | 10145.9342 | HY850X289 |  |  | 343.4412 |  |  | 10010.6 | HY850X289 | [10 empty] | 276.1412 | 9543.7333 | HY850X289 |  |  |  |  | 294.1412 | 9784.1143 | HY850X289 |  |  |  |  | 228.1412 | 9441.3333 | HY850X289 |  |  |  |  | 244.1412 | 9475.4667 | HY850X289 |  |  |  |  | 308.451 | 9829.9016 | HY850X289
HY850X271 | HY | 271 | 800 | 400 | 25 | 19 | 18 | 714 | 345.2812 | 7.62 | 37.5789 | 3.1311 | 371000 | 26700 | 32.8 | 8.8 | 9280 | 1340 | 10500 | 2070 | Compact | Slender | 16 | 42.1053 | 4 | 1 |  |  | 371478.0486 |  |  | 9313.9975 | HY850X271 |  |  | 320.5812 |  |  | 9190.6 | HY850X271 | [10 empty] | 253.2812 | 8723.7333 | HY850X271 |  |  |  |  | 271.2812 | 8964.1143 | HY850X271 |  |  |  |  | 205.2812 | 8621.3333 | HY850X271 |  |  |  |  | 221.2812 | 8655.4667 | HY850X271 |  |  |  |  | 285.591 | 9009.9016 | HY850X271
HY850X320 | HY | 320 | 800 | 400 | 36 | 16 | 18 | 692 | 407.2612 | 5.3333 | 43.25 | 3.1371 | 476000 | 38400 | 34.2 | 9.7 | 11900 | 1920 | 13200 | 2930 | Compact | Slender | 11.1111 | 50 | 2 | 1 |  |  | 477063.6714 |  |  | 11984.5074 | HY850X320 |  |  | 382.5612 |  |  | 11810.6 | HY850X320 | [10 empty] | 315.2612 | 11343.7333 | HY850X320 |  |  |  |  | 333.2612 | 11584.1143 | HY850X320 |  |  |  |  | 267.2612 | 11241.3333 | HY850X320 |  |  |  |  | 283.2612 | 11275.4667 | HY850X320 |  |  |  |  | 347.571 | 11629.9016 | HY850X320
HY850X296 | HY | 296 | 800 | 400 | 32 | 16 | 18 | 700 | 376.5412 | 6 | 43.75 | 3.1371 | 435000 | 34200 | 34 | 9.5 | 10900 | 1710 | 12100 | 2610 | Compact | Slender | 12.5 | 50 | 3 | 1 |  |  | 435859.9254 |  |  | 10966.2199 | HY850X296 |  |  | 351.8412 |  |  | 10810.6 | HY850X296 | [10 empty] | 284.5412 | 10343.7333 | HY850X296 |  |  |  |  | 302.5412 | 10584.1143 | HY850X296 |  |  |  |  | 236.5412 | 10241.3333 | HY850X296 |  |  |  |  | 252.5412 | 10275.4667 | HY850X296 |  |  |  |  | 316.851 | 10629.9016 | HY850X296
HY850X271 | HY | 271 | 800 | 400 | 28 | 16 | 18 | 708 | 345.8212 | 6.8571 | 44.25 | 3.1371 | 393000 | 29900 | 33.7 | 9.3 | 9810 | 1490 | 11000 | 2290 | Compact | Slender | 14.2857 | 50 | 3 | 1 |  |  | 393653.742 |  |  | 9858.4307 | HY850X271 |  |  | 321.1212 |  |  | 9720.6 | HY850X271 | [10 empty] | 253.8212 | 9253.7333 | HY850X271 |  |  |  |  | 271.8212 | 9494.1143 | HY850X271 |  |  |  |  | 205.8212 | 9151.3333 | HY850X271 |  |  |  |  | 221.8212 | 9185.4667 | HY850X271 |  |  |  |  | 286.131 | 9539.9016 | HY850X271
HY850X253 | HY | 253 | 800 | 400 | 25 | 16 | 18 | 714 | 322.7812 | 7.68 | 44.625 | 3.1371 | 360000 | 26700 | 33.4 | 9.1 | 9010 | 1330 | 10100 | 2050 | Compact | Slender | 16 | 50 | 4 | 1 |  |  | 360507.0382 |  |  | 9046.2394 | HY850X253 |  |  | 298.0812 |  |  | 8920.6 | HY850X253 | [10 empty] | 230.7812 | 8453.7333 | HY850X253 |  |  |  |  | 248.7812 | 8694.1143 | HY850X253 |  |  |  |  | 182.7812 | 8351.3333 | HY850X253 |  |  |  |  | 198.7812 | 8385.4667 | HY850X253 |  |  |  |  | 263.091 | 8739.9016 | HY850X253
HY850X260 | HY | 260 | 800 | 400 | 28 | 14 | 18 | 708 | 330.9412 | 6.8929 | 50.5714 | 3.1411 | 386000 | 29900 | 34.1 | 9.5 | 9640 | 1490 | 10700 | 2280 | Compact | Slender | 14.2857 | 57.1429 | 3 | 1 |  |  | 386674.122 |  |  | 9690.8489 | HY850X260 |  |  | 306.2412 |  |  | 9550.6 | HY850X260 | [10 empty] | 238.9412 | 9083.7333 | HY850X260 |  |  |  |  | 256.9412 | 9324.1143 | HY850X260 |  |  |  |  | 190.9412 | 8981.3333 | HY850X260 |  |  |  |  | 206.9412 | 9015.4667 | HY850X260 |  |  |  |  | 271.251 | 9369.9016 | HY850X260
HY850X242 | HY | 242 | 800 | 400 | 25 | 14 | 18 | 714 | 307.7812 | 7.72 | 51 | 3.1411 | 353000 | 26700 | 33.9 | 9.3 | 8840 | 1330 | 9820 | 2040 | Compact | Slender | 16 | 57.1429 | 4 | 1 |  |  | 353526.4242 |  |  | 8878.6454 | HY850X242 |  |  | 283.0812 |  |  | 8750.6 | HY850X242 | [10 empty] | 215.7812 | 8283.7333 | HY850X242 |  |  |  |  | 233.7812 | 8524.1143 | HY850X242 |  |  |  |  | 167.7812 | 8181.3333 | HY850X242 |  |  |  |  | 183.7812 | 8215.4667 | HY850X242 |  |  |  |  | 248.091 | 8569.9016 | HY850X242
HY800X346 | HY | 346 | 800 | 350 | 40 | 22 | 18 | 684 | 441.1812 | 4.1 | 31.0909 | 2.9251 | 477000 | 28700 | 32.9 | 8.1 | 11900 | 1640 | 13600 | 2540 | Compact | Non-Compact | 8.75 | 36.3636 | 1 | 1 |  |  | 477382.4561 |  |  | 11942.4388 | HY800X346 |  |  | 416.4812 |  |  | 11810.6 | HY800X346 | [10 empty] | 349.1812 | 11343.7333 | HY800X346 |  |  |  |  | 367.1812 | 11584.1143 | HY800X346 |  |  |  |  | 301.1812 | 11241.3333 | HY800X346 |  |  |  |  | 317.1812 | 11275.4667 | HY800X346 |  |  |  |  | 381.491 | 11629.9016 | HY800X346
HY800X326 | HY | 326 | 800 | 350 | 36 | 22 | 18 | 692 | 414.9412 | 4.5556 | 31.4545 | 2.9251 | 442000 | 25800 | 32.7 | 7.9 | 11100 | 1470 | 12600 | 2300 | Compact | Non-Compact | 9.7222 | 36.3636 | 2 | 1 |  |  | 442272.4583 |  |  | 11128.6458 | HY800X326 |  |  | 390.2412 |  |  | 11010.6 | HY800X326 | [10 empty] | 322.9412 | 10543.7333 | HY800X326 |  |  |  |  | 340.9412 | 10784.1143 | HY800X326 |  |  |  |  | 274.9412 | 10441.3333 | HY800X326 |  |  |  |  | 290.9412 | 10475.4667 | HY800X326 |  |  |  |  | 355.251 | 10829.9016 | HY800X326
HY800X305 | HY | 305 | 800 | 350 | 32 | 22 | 18 | 700 | 388.7012 | 5.125 | 31.8182 | 2.9251 | 407000 | 22900 | 32.4 | 7.7 | 10200 | 1310 | 11700 | 2050 | Compact | Slender | 10.9375 | 36.3636 | 2 | 1 |  |  | 407164.175 |  |  | 10217.7703 | HY800X305 |  |  | 364.0012 |  |  | 10110.6 | HY800X305 | [10 empty] | 296.7012 | 9643.7333 | HY800X305 |  |  |  |  | 314.7012 | 9884.1143 | HY800X305 |  |  |  |  | 248.7012 | 9541.3333 | HY800X305 |  |  |  |  | 264.7012 | 9575.4667 | HY800X305 |  |  |  |  | 329.011 | 9929.9016 | HY800X305
HY800X285 | HY | 285 | 800 | 350 | 28 | 22 | 18 | 708 | 362.4612 | 5.8571 | 32.1818 | 2.9251 | 371000 | 20100 | 32 | 7.4 | 9290 | 1150 | 10700 | 1810 | Compact | Slender | 12.5 | 36.3636 | 3 | 1 |  |  | 371064.8803 |  |  | 9297.6336 | HY800X285 |  |  | 337.7612 |  |  | 9200.6 | HY800X285 | [10 empty] | 270.4612 | 8733.7333 | HY800X285 |  |  |  |  | 288.4612 | 8974.1143 | HY800X285 |  |  |  |  | 222.4612 | 8631.3333 | HY800X285 |  |  |  |  | 238.4612 | 8665.4667 | HY800X285 |  |  |  |  | 302.771 | 9019.9016 | HY800X285
HY800X329 | HY | 329 | 800 | 350 | 40 | 19 | 18 | 684 | 419.5812 | 4.1375 | 36 | 2.9311 | 467000 | 28600 | 33.4 | 8.3 | 11700 | 1640 | 13200 | 2520 | Compact | Non-Compact | 8.75 | 42.1053 | 1 | 1 |  |  | 467394.642 |  |  | 11744.6841 | HY800X329 |  |  | 394.8812 |  |  | 11610.6 | HY800X329 | [10 empty] | 327.5812 | 11143.7333 | HY800X329 |  |  |  |  | 345.5812 | 11384.1143 | HY800X329 |  |  |  |  | 279.5812 | 11041.3333 | HY800X329 |  |  |  |  | 295.5812 | 11075.4667 | HY800X329 |  |  |  |  | 359.891 | 11429.9016 | HY800X329
HY800X309 | HY | 309 | 800 | 350 | 36 | 19 | 18 | 692 | 393.1012 | 4.5972 | 36.4211 | 2.9311 | 433000 | 25800 | 33.2 | 8.1 | 10800 | 1470 | 12200 | 2270 | Compact | Non-Compact | 9.7222 | 42.1053 | 2 | 1 |  |  | 433287.9221 |  |  | 10831.9157 | HY800X309 |  |  | 368.4012 |  |  | 10710.6 | HY800X309 | [10 empty] | 301.1012 | 10243.7333 | HY800X309 |  |  |  |  | 319.1012 | 10484.1143 | HY800X309 |  |  |  |  | 253.1012 | 10141.3333 | HY800X309 |  |  |  |  | 269.1012 | 10175.4667 | HY800X309 |  |  |  |  | 333.411 | 10529.9016 | HY800X309
HY800X288 | HY | 288 | 800 | 350 | 32 | 19 | 18 | 700 | 366.6212 | 5.1719 | 36.8421 | 2.9311 | 397000 | 22900 | 32.9 | 7.9 | 9930 | 1310 | 11300 | 2030 | Compact | Slender | 10.9375 | 42.1053 | 2 | 1 |  |  | 397180.1926 |  |  | 9950.6787 | HY800X288 |  |  | 341.9212 |  |  | 9840.6 | HY800X288 | [10 empty] | 274.6212 | 9373.7333 | HY800X288 |  |  |  |  | 292.6212 | 9614.1143 | HY800X288 |  |  |  |  | 226.6212 | 9271.3333 | HY800X288 |  |  |  |  | 242.6212 | 9305.4667 | HY800X288 |  |  |  |  | 306.931 | 9659.9016 | HY800X288
HY800X267 | HY | 267 | 800 | 350 | 28 | 19 | 18 | 708 | 340.1412 | 5.9107 | 37.2632 | 2.9311 | 361000 | 20100 | 32.6 | 7.7 | 9030 | 1150 | 10300 | 1790 | Compact | Slender | 12.5 | 42.1053 | 3 | 1 |  |  | 361079.7494 |  |  | 9040.4246 | HY800X267 |  |  | 315.4412 |  |  | 8940.6 | HY800X267 | [10 empty] | 248.1412 | 8473.7333 | HY800X267 |  |  |  |  | 266.1412 | 8714.1143 | HY800X267 |  |  |  |  | 200.1412 | 8371.3333 | HY800X267 |  |  |  |  | 216.1412 | 8405.4667 | HY800X267 |  |  |  |  | 280.451 | 8759.9016 | HY800X267
HY800X251 | HY | 251 | 800 | 350 | 25 | 19 | 18 | 714 | 320.2812 | 6.62 | 37.5789 | 2.9311 | 333000 | 17900 | 32.3 | 7.5 | 8340 | 1020 | 9560 | 1600 | Compact | Slender | 14 | 42.1053 | 3 | 1 |  |  | 333001.6838 |  |  | 8342.262 | HY800X251 |  |  | 295.5812 |  |  | 8250.6 | HY800X251 | [10 empty] | 228.2812 | 7783.7333 | HY800X251 |  |  |  |  | 246.2812 | 8024.1143 | HY800X251 |  |  |  |  | 180.2812 | 7681.3333 | HY800X251 |  |  |  |  | 196.2812 | 7715.4667 | HY800X251 |  |  |  |  | 260.591 | 8069.9016 | HY800X251
HY800X291 | HY | 291 | 800 | 350 | 36 | 16 | 18 | 692 | 371.2612 | 4.6389 | 43.25 | 2.9371 | 423000 | 25800 | 33.8 | 8.3 | 10600 | 1470 | 11800 | 2250 | Compact | Non-Compact | 9.7222 | 50 | 2 | 1 |  |  | 423305.8745 |  |  | 10634.1976 | HY800X291 |  |  | 346.5612 |  |  | 10510.6 | HY800X291 | [10 empty] | 279.2612 | 10043.7333 | HY800X291 |  |  |  |  | 297.2612 | 10284.1143 | HY800X291 |  |  |  |  | 231.2612 | 9941.3333 | HY800X291 |  |  |  |  | 247.2612 | 9975.4667 | HY800X291 |  |  |  |  | 311.571 | 10329.9016 | HY800X291
HY800X270 | HY | 270 | 800 | 350 | 32 | 16 | 18 | 700 | 344.5412 | 5.2188 | 43.75 | 2.9371 | 387000 | 22900 | 33.5 | 8.2 | 9680 | 1310 | 10900 | 2010 | Compact | Slender | 10.9375 | 50 | 2 | 1 |  |  | 387197.0369 |  |  | 9703.5151 | HY800X270 |  |  | 319.8412 |  |  | 9590.6 | HY800X270 | [10 empty] | 252.5412 | 9123.7333 | HY800X270 |  |  |  |  | 270.5412 | 9364.1143 | HY800X270 |  |  |  |  | 204.5412 | 9021.3333 | HY800X270 |  |  |  |  | 220.5412 | 9055.4667 | HY800X270 |  |  |  |  | 284.851 | 9409.9016 | HY800X270
HY800X249 | HY | 249 | 800 | 350 | 28 | 16 | 18 | 708 | 317.8212 | 5.9643 | 44.25 | 2.9371 | 351000 | 20000 | 33.2 | 7.9 | 8770 | 1150 | 9880 | 1770 | Compact | Slender | 12.5 | 50 | 3 | 1 |  |  | 351089.7996 |  |  | 8783.3801 | HY800X249 |  |  | 293.1212 |  |  | 8680.6 | HY800X249 | [10 empty] | 225.8212 | 8213.7333 | HY800X249 |  |  |  |  | 243.8212 | 8454.1143 | HY800X249 |  |  |  |  | 177.8212 | 8111.3333 | HY800X249 |  |  |  |  | 193.8212 | 8145.4667 | HY800X249 |  |  |  |  | 258.131 | 8499.9016 | HY800X249
HY800X234 | HY | 234 | 800 | 350 | 25 | 16 | 18 | 714 | 297.7812 | 6.68 | 44.625 | 2.9371 | 323000 | 17900 | 32.9 | 7.8 | 8070 | 1020 | 9130 | 1580 | Compact | Slender | 14 | 50 | 3 | 1 |  |  | 323016.3485 |  |  | 8075.3273 | HY800X234 |  |  | 273.0812 |  |  | 7980.6 | HY800X234 | [10 empty] | 205.7812 | 7513.7333 | HY800X234 |  |  |  |  | 223.7812 | 7754.1143 | HY800X234 |  |  |  |  | 157.7812 | 7411.3333 | HY800X234 |  |  |  |  | 173.7812 | 7445.4667 | HY800X234 |  |  |  |  | 238.091 | 7799.9016 | HY800X234
HY800X259 | HY | 259 | 800 | 350 | 32 | 14 | 18 | 700 | 329.8212 | 5.25 | 50 | 2.9411 | 381000 | 22900 | 34 | 8.3 | 9520 | 1310 | 10600 | 2000 | Compact | Slender | 10.9375 | 57.1429 | 2 | 1 |  |  | 381207.5673 |  |  | 9545.408 | HY800X259 |  |  | 305.1212 |  |  | 9430.6 | HY800X259 | [10 empty] | 237.8212 | 8963.7333 | HY800X259 |  |  |  |  | 255.8212 | 9204.1143 | HY800X259 |  |  |  |  | 189.8212 | 8861.3333 | HY800X259 |  |  |  |  | 205.8212 | 8895.4667 | HY800X259 |  |  |  |  | 270.131 | 9249.9016 | HY800X259
HY800X238 | HY | 238 | 800 | 350 | 28 | 14 | 18 | 708 | 302.9412 | 6 | 50.5714 | 2.9411 | 344000 | 20000 | 33.7 | 8.1 | 8600 | 1140 | 9610 | 1750 | Compact | Slender | 12.5 | 57.1429 | 3 | 1 |  |  | 344101.2284 |  |  | 8614.1154 | HY800X238 |  |  | 278.2412 |  |  | 8510.6 | HY800X238 | [10 empty] | 210.9412 | 8043.7333 | HY800X238 |  |  |  |  | 228.9412 | 8284.1143 | HY800X238 |  |  |  |  | 162.9412 | 7941.3333 | HY800X238 |  |  |  |  | 178.9412 | 7975.4667 | HY800X238 |  |  |  |  | 243.251 | 8329.9016 | HY800X238
HY800X222 | HY | 222 | 800 | 350 | 25 | 14 | 18 | 714 | 282.7812 | 6.72 | 51 | 2.9411 | 316000 | 17900 | 33.4 | 8 | 7900 | 1020 | 8850 | 1570 | Compact | Slender | 14 | 57.1429 | 3 | 1 |  |  | 316027.1656 |  |  | 7907.3641 | HY800X222 |  |  | 258.0812 |  |  | 7810.6 | HY800X222 | [10 empty] | 190.7812 | 7343.7333 | HY800X222 |  |  |  |  | 208.7812 | 7584.1143 | HY800X222 |  |  |  |  | 142.7812 | 7241.3333 | HY800X222 |  |  |  |  | 158.7812 | 7275.4667 | HY800X222 |  |  |  |  | 223.091 | 7629.9016 | HY800X222
HY800X315 | HY | 315 | 800 | 300 | 40 | 22 | 18 | 684 | 401.1812 | 3.475 | 31.0909 | 2.7251 | 419000 | 18100 | 32.3 | 6.7 | 10500 | 1200 | 12100 | 1890 | Compact | Compact | 7.5 | 36.3636 | 1 | 1 |  |  | 418912.9399 |  |  | 10500.8448 | HY800X315 |  |  | 376.4812 |  |  | 10410.6 | HY800X315 | [10 empty] | 309.1812 | 9943.7333 | HY800X315 |  |  |  |  | 327.1812 | 10184.1143 | HY800X315 |  |  |  |  | 261.1812 | 9841.3333 | HY800X315 |  |  |  |  | 277.1812 | 9875.4667 | HY800X315 |  |  |  |  | 341.491 | 10229.9016 | HY800X315
HY800X297 | HY | 297 | 800 | 300 | 36 | 22 | 18 | 692 | 378.9412 | 3.8611 | 31.4545 | 2.7251 | 390000 | 16300 | 32.1 | 6.6 | 9740 | 1080 | 11300 | 1710 | Compact | Non-Compact | 8.3333 | 36.3636 | 1 | 1 |  |  | 389862.9031 |  |  | 9734.2228 | HY800X297 |  |  | 354.2412 |  |  | 9650.6 | HY800X297 | [10 empty] | 286.9412 | 9183.7333 | HY800X297 |  |  |  |  | 304.9412 | 9424.1143 | HY800X297 |  |  |  |  | 238.9412 | 9081.3333 | HY800X297 |  |  |  |  | 254.9412 | 9115.4667 | HY800X297 |  |  |  |  | 319.251 | 9469.9016 | HY800X297
HY800X280 | HY | 280 | 800 | 300 | 32 | 22 | 18 | 700 | 356.7012 | 4.3438 | 31.8182 | 2.7251 | 360000 | 14500 | 31.8 | 6.4 | 9000 | 965 | 10500 | 1530 | Compact | Non-Compact | 9.375 | 36.3636 | 2 | 1 |  |  | 359814.59 |  |  | 8988.425 | HY800X280 |  |  | 332.0012 |  |  | 8910.6 | HY800X280 | [10 empty] | 264.7012 | 8443.7333 | HY800X280 |  |  |  |  | 282.7012 | 8684.1143 | HY800X280 |  |  |  |  | 216.7012 | 8341.3333 | HY800X280 |  |  |  |  | 232.7012 | 8375.4667 | HY800X280 |  |  |  |  | 297.011 | 8729.9016 | HY800X280
HY800X263 | HY | 263 | 800 | 300 | 28 | 22 | 18 | 708 | 334.4612 | 4.9643 | 32.1818 | 2.7251 | 330000 | 12700 | 31.4 | 6.2 | 8240 | 845 | 9630 | 1350 | Compact | Non-Compact | 10.7143 | 36.3636 | 2 | 1 |  |  | 329767.3046 |  |  | 8222.8666 | HY800X263 |  |  | 309.7612 |  |  | 8150.6 | HY800X263 | [10 empty] | 242.4612 | 7683.7333 | HY800X263 |  |  |  |  | 260.4612 | 7924.1143 | HY800X263 |  |  |  |  | 194.4612 | 7581.3333 | HY800X263 |  |  |  |  | 210.4612 | 7615.4667 | HY800X263 |  |  |  |  | 274.771 | 7969.9016 | HY800X263
HY800X249 | HY | 249 | 800 | 300 | 25 | 22 | 18 | 714 | 317.7812 | 5.56 | 32.4545 | 2.7251 | 306000 | 11300 | 31.1 | 6 | 7660 | 755 | 9010 | 1220 | Compact | Slender | 12 | 36.3636 | 2 | 1 |  |  | 305731.8747 |  |  | 7639.2956 | HY800X249 |  |  | 293.0812 |  |  | 7570.6 | HY800X249 | [10 empty] | 225.7812 | 7103.7333 | HY800X249 |  |  |  |  | 243.7812 | 7344.1143 | HY800X249 |  |  |  |  | 177.7812 | 7001.3333 | HY800X249 |  |  |  |  | 193.7812 | 7035.4667 | HY800X249 |  |  |  |  | 258.091 | 7389.9016 | HY800X249
HY800X298 | HY | 298 | 800 | 300 | 40 | 19 | 18 | 684 | 379.5812 | 3.5125 | 36 | 2.7311 | 410000 | 18000 | 32.8 | 6.9 | 10200 | 1200 | 11700 | 1870 | Compact | Non-Compact | 7.5 | 42.1053 | 1 | 1 |  |  | 409917.0272 |  |  | 10203.4985 | HY800X298 |  |  | 354.8812 |  |  | 10110.6 | HY800X298 | [10 empty] | 287.5812 | 9643.7333 | HY800X298 |  |  |  |  | 305.5812 | 9884.1143 | HY800X298 |  |  |  |  | 239.5812 | 9541.3333 | HY800X298 |  |  |  |  | 255.5812 | 9575.4667 | HY800X298 |  |  |  |  | 319.891 | 9929.9016 | HY800X298
HY800X280 | HY | 280 | 800 | 300 | 36 | 19 | 18 | 692 | 357.1012 | 3.9028 | 36.4211 | 2.7311 | 380000 | 16200 | 32.6 | 6.8 | 9500 | 1080 | 10900 | 1690 | Compact | Non-Compact | 8.3333 | 42.1053 | 1 | 1 |  |  | 379867.4837 |  |  | 9496.3364 | HY800X280 |  |  | 332.4012 |  |  | 9410.6 | HY800X280 | [10 empty] | 265.1012 | 8943.7333 | HY800X280 |  |  |  |  | 283.1012 | 9184.1143 | HY800X280 |  |  |  |  | 217.1012 | 8841.3333 | HY800X280 |  |  |  |  | 233.1012 | 8875.4667 | HY800X280 |  |  |  |  | 297.411 | 9229.9016 | HY800X280
HY800X263 | HY | 263 | 800 | 300 | 32 | 19 | 18 | 700 | 334.6212 | 4.3906 | 36.8421 | 2.7311 | 350000 | 14400 | 32.3 | 6.6 | 8750 | 963 | 10000 | 1510 | Compact | Non-Compact | 9.375 | 42.1053 | 2 | 1 |  |  | 349818.6976 |  |  | 8740.4378 | HY800X263 |  |  | 309.9212 |  |  | 8660.6 | HY800X263 | [10 empty] | 242.6212 | 8193.7333 | HY800X263 |  |  |  |  | 260.6212 | 8434.1143 | HY800X263 |  |  |  |  | 194.6212 | 8091.3333 | HY800X263 |  |  |  |  | 210.6212 | 8125.4667 | HY800X263 |  |  |  |  | 274.931 | 8479.9016 | HY800X263
HY800X245 | HY | 245 | 800 | 300 | 28 | 19 | 18 | 708 | 312.1412 | 5.0179 | 37.2632 | 2.7311 | 319000 | 12600 | 32 | 6.4 | 7980 | 843 | 9220 | 1330 | Compact | Non-Compact | 10.7143 | 42.1053 | 2 | 1 |  |  | 318771.6443 |  |  | 7965.0218 | HY800X245 |  |  | 287.4412 |  |  | 7890.6 | HY800X245 | [10 empty] | 220.1412 | 7423.7333 | HY800X245 |  |  |  |  | 238.1412 | 7664.1143 | HY800X245 |  |  |  |  | 172.1412 | 7321.3333 | HY800X245 |  |  |  |  | 188.1412 | 7355.4667 | HY800X245 |  |  |  |  | 252.451 | 7709.9016 | HY800X245
HY800X232 | HY | 232 | 800 | 300 | 25 | 19 | 18 | 714 | 295.2812 | 5.62 | 37.5789 | 2.7311 | 296000 | 11300 | 31.7 | 6.2 | 7400 | 753 | 8590 | 1200 | Compact | Slender | 12 | 42.1053 | 2 | 1 |  |  | 295738.7685 |  |  | 7381.5198 | HY800X232 |  |  | 270.5812 |  |  | 7310.6 | HY800X232 | [10 empty] | 203.2812 | 6843.7333 | HY800X232 |  |  |  |  | 221.2812 | 7084.1143 | HY800X232 |  |  |  |  | 155.2812 | 6741.3333 | HY800X232 |  |  |  |  | 171.2812 | 6775.4667 | HY800X232 |  |  |  |  | 235.591 | 7129.9016 | HY800X232
HY800X219 | HY | 219 | 800 | 300 | 22 | 19 | 18 | 720 | 278.4212 | 6.3864 | 37.8947 | 2.7311 | 272000 | 9950 | 31.3 | 6 | 6800 | 663 | 7950 | 1060 | Non-Compact | Slender | 13.6364 | 42.1053 | 3 | 1 |  |  | 271705.3914 |  |  | 6778.8105 | HY800X219 |  |  | 253.7212 |  |  | 6710.6 | HY800X219 | [10 empty] | 186.4212 | 6243.7333 | HY800X219 |  |  |  |  | 204.4212 | 6484.1143 | HY800X219 |  |  |  |  | 138.4212 | 6141.3333 | HY800X219 |  |  |  |  | 154.4212 | 6175.4667 | HY800X219 |  |  |  |  | 218.731 | 6529.9016 | HY800X219
HY800X263 | HY | 263 | 800 | 300 | 36 | 16 | 18 | 692 | 335.2612 | 3.9444 | 43.25 | 2.7371 | 370000 | 16200 | 33.2 | 7 | 9260 | 1080 | 10500 | 1670 | Compact | Non-Compact | 8.3333 | 50 | 1 | 1 |  |  | 369876.6622 |  |  | 9258.5592 | HY800X263 |  |  | 310.5612 |  |  | 9170.6 | HY800X263 | [10 empty] | 243.2612 | 8703.7333 | HY800X263 |  |  |  |  | 261.2612 | 8944.1143 | HY800X263 |  |  |  |  | 195.2612 | 8601.3333 | HY800X263 |  |  |  |  | 211.2612 | 8635.4667 | HY800X263 |  |  |  |  | 275.571 | 8989.9016 | HY800X263
HY800X245 | HY | 245 | 800 | 300 | 32 | 16 | 18 | 700 | 312.5412 | 4.4375 | 43.75 | 2.7371 | 340000 | 14400 | 33 | 6.8 | 8500 | 962 | 9640 | 1490 | Compact | Non-Compact | 9.375 | 50 | 2 | 1 |  |  | 339827.252 |  |  | 8492.6786 | HY800X245 |  |  | 287.8412 |  |  | 8410.6 | HY800X245 | [10 empty] | 220.5412 | 7943.7333 | HY800X245 |  |  |  |  | 238.5412 | 8184.1143 | HY800X245 |  |  |  |  | 172.5412 | 7841.3333 | HY800X245 |  |  |  |  | 188.5412 | 7875.4667 | HY800X245 |  |  |  |  | 252.851 | 8229.9016 | HY800X245
HY800X228 | HY | 228 | 800 | 300 | 28 | 16 | 18 | 708 | 289.8212 | 5.0714 | 44.25 | 2.7371 | 309000 | 12600 | 32.7 | 6.6 | 7730 | 842 | 8800 | 1310 | Compact | Non-Compact | 10.7143 | 50 | 2 | 1 |  |  | 308779.535 |  |  | 7717.3279 | HY800X228 |  |  | 265.1212 |  |  | 7640.6 | HY800X228 | [10 empty] | 197.8212 | 7173.7333 | HY800X228 |  |  |  |  | 215.8212 | 7414.1143 | HY800X228 |  |  |  |  | 149.8212 | 7071.3333 | HY800X228 |  |  |  |  | 165.8212 | 7105.4667 | HY800X228 |  |  |  |  | 230.131 | 7459.9016 | HY800X228
HY800X214 | HY | 214 | 800 | 300 | 25 | 16 | 18 | 714 | 272.7812 | 5.68 | 44.625 | 2.7371 | 285000 | 11300 | 32.3 | 6.4 | 7130 | 752 | 8170 | 1180 | Compact | Slender | 12 | 50 | 2 | 1 |  |  | 284746.9108 |  |  | 7114.1104 | HY800X214 |  |  | 248.0812 |  |  | 7040.6 | HY800X214 | [10 empty] | 180.7812 | 6573.7333 | HY800X214 |  |  |  |  | 198.7812 | 6814.1143 | HY800X214 |  |  |  |  | 132.7812 | 6471.3333 | HY800X214 |  |  |  |  | 148.7812 | 6505.4667 | HY800X214 |  |  |  |  | 213.091 | 6859.9016 | HY800X214
HY800X201 | HY | 201 | 800 | 300 | 22 | 16 | 18 | 720 | 255.7412 | 6.4545 | 45 | 2.7371 | 261000 | 9930 | 32 | 6.2 | 6530 | 662 | 7520 | 1040 | Non-Compact | Slender | 13.6364 | 50 | 3 | 1 |  |  | 260712.1257 |  |  | 6511.5425 | HY800X201 |  |  | 231.0412 |  |  | 6440.6 | HY800X201 | [10 empty] | 163.7412 | 5973.7333 | HY800X201 |  |  |  |  | 181.7412 | 6214.1143 | HY800X201 |  |  |  |  | 115.7412 | 5871.3333 | HY800X201 |  |  |  |  | 131.7412 | 5905.4667 | HY800X201 |  |  |  |  | 196.051 | 6259.9016 | HY800X201
HY800X234 | HY | 234 | 800 | 300 | 32 | 14 | 18 | 700 | 297.8212 | 4.4688 | 50 | 2.7411 | 333000 | 14400 | 33.5 | 7 | 8340 | 961 | 9370 | 1480 | Compact | Non-Compact | 9.375 | 57.1429 | 2 | 1 |  |  | 332833.5458 |  |  | 8334.1428 | HY800X234 |  |  | 273.1212 |  |  | 8250.6 | HY800X234 | [10 empty] | 205.8212 | 7783.7333 | HY800X234 |  |  |  |  | 223.8212 | 8024.1143 | HY800X234 |  |  |  |  | 157.8212 | 7681.3333 | HY800X234 |  |  |  |  | 173.8212 | 7715.4667 | HY800X234 |  |  |  |  | 238.131 | 8069.9016 | HY800X234
HY800X216 | HY | 216 | 800 | 300 | 28 | 14 | 18 | 708 | 274.9412 | 5.1071 | 50.5714 | 2.7411 | 302000 | 12600 | 33.2 | 6.8 | 7560 | 841 | 8520 | 1300 | Compact | Non-Compact | 10.7143 | 57.1429 | 2 | 1 |  |  | 301785.3694 |  |  | 7548.9486 | HY800X216 |  |  | 250.2412 |  |  | 7470.6 | HY800X216 | [10 empty] | 182.9412 | 7003.7333 | HY800X216 |  |  |  |  | 200.9412 | 7244.1143 | HY800X216 |  |  |  |  | 134.9412 | 6901.3333 | HY800X216 |  |  |  |  | 150.9412 | 6935.4667 | HY800X216 |  |  |  |  | 215.251 | 7289.9016 | HY800X216
HY800X202 | HY | 202 | 800 | 300 | 25 | 14 | 18 | 714 | 257.7812 | 5.72 | 51 | 2.7411 | 278000 | 11300 | 32.9 | 6.6 | 6960 | 751 | 7880 | 1160 | Compact | Slender | 12 | 57.1429 | 2 | 1 |  |  | 277752.4279 |  |  | 6945.8061 | HY800X202 |  |  | 233.0812 |  |  | 6870.6 | HY800X202 | [10 empty] | 165.7812 | 6403.7333 | HY800X202 |  |  |  |  | 183.7812 | 6644.1143 | HY800X202 |  |  |  |  | 117.7812 | 6301.3333 | HY800X202 |  |  |  |  | 133.7812 | 6335.4667 | HY800X202 |  |  |  |  | 198.091 | 6689.9016 | HY800X202
HY800X189 | HY | 189 | 800 | 300 | 22 | 14 | 18 | 720 | 240.6212 | 6.5 | 51.4286 | 2.7411 | 254000 | 9920 | 32.5 | 6.4 | 6350 | 661 | 7240 | 1030 | Non-Compact | Slender | 13.6364 | 57.1429 | 3 | 1 |  |  | 253716.8209 |  |  | 6333.4594 | HY800X189 |  |  | 215.9212 |  |  | 6260.6 | HY800X189 | [10 empty] | 148.6212 | 5793.7333 | HY800X189 |  |  |  |  | 166.6212 | 6034.1143 | HY800X189 |  |  |  |  | 100.6212 | 5691.3333 | HY800X189 |  |  |  |  | 116.6212 | 5725.4667 | HY800X189 |  |  |  |  | 180.931 | 6079.9016 | HY800X189
HY800X191 | HY | 191 | 800 | 300 | 25 | 12 | 18 | 714 | 242.7812 | 5.76 | 59.5 | 2.7451 | 271000 | 11300 | 33.4 | 6.8 | 6780 | 751 | 7600 | 1150 | Compact | Slender | 12 | 66.6667 | 2 | 1 |  |  | 270758.2302 |  |  | 6767.8066 | HY800X191 |  |  | 218.0812 |  |  | 6690.6 | HY800X191 | [10 empty] | 150.7812 | 6223.7333 | HY800X191 |  |  |  |  | 168.7812 | 6464.1143 | HY800X191 |  |  |  |  | 102.7812 | 6121.3333 | HY800X191 |  |  |  |  | 118.7812 | 6155.4667 | HY800X191 |  |  |  |  | 183.091 | 6509.9016 | HY800X191
HY800X177 | HY | 177 | 800 | 300 | 22 | 12 | 18 | 720 | 225.5012 | 6.5455 | 60 | 2.7451 | 247000 | 9910 | 33.1 | 6.6 | 6170 | 661 | 6950 | 1020 | Non-Compact | Slender | 13.6364 | 66.6667 | 3 | 1 |  |  | 246721.7828 |  |  | 6155.5903 | HY800X177 |  |  | 200.8012 |  |  | 6080.6 | HY800X177 | [10 empty] | 133.5012 | 5613.7333 | HY800X177 |  |  |  |  | 151.5012 | 5854.1143 | HY800X177 |  |  |  |  | 85.5012 | 5511.3333 | HY800X177 |  |  |  |  | 101.5012 | 5545.4667 | HY800X177 |  |  |  |  | 165.811 | 5899.9016 | HY800X177
HY800X267 | HY | 267 | 800 | 250 | 40 | 19 | 18 | 684 | 339.5812 | 2.8875 | 36 | 2.5311 | 352000 | 10500 | 32.2 | 5.6 | 8790 | 837 | 10200 | 1320 | Compact | Compact | 6.25 | 42.1053 | 1 | 1 |  |  | 351680.7558 |  |  | 8766.6155 | HY800X267 |  |  | 314.8812 |  |  | 8700.6 | HY800X267 | [10 empty] | 247.5812 | 8233.7333 | HY800X267 |  |  |  |  | 265.5812 | 8474.1143 | HY800X267 |  |  |  |  | 199.5812 | 8131.3333 | HY800X267 |  |  |  |  | 215.5812 | 8165.4667 | HY800X267 |  |  |  |  | 279.891 | 8519.9016 | HY800X267
HY800X252 | HY | 252 | 800 | 250 | 36 | 19 | 18 | 692 | 321.1012 | 3.2083 | 36.4211 | 2.5311 | 328000 | 9420 | 31.9 | 5.4 | 8190 | 754 | 9490 | 1190 | Compact | Compact | 6.9444 | 42.1053 | 1 | 1 |  |  | 327659.6436 |  |  | 8163.6963 | HY800X252 |  |  | 296.4012 |  |  | 8100.6 | HY800X252 | [10 empty] | 229.1012 | 7633.7333 | HY800X252 |  |  |  |  | 247.1012 | 7874.1143 | HY800X252 |  |  |  |  | 181.1012 | 7531.3333 | HY800X252 |  |  |  |  | 197.1012 | 7565.4667 | HY800X252 |  |  |  |  | 261.411 | 7919.9016 | HY800X252
HY800X238 | HY | 238 | 800 | 250 | 32 | 19 | 18 | 700 | 302.6212 | 3.6094 | 36.8421 | 2.5311 | 303000 | 8380 | 31.6 | 5.3 | 7570 | 670 | 8820 | 1070 | Compact | Non-Compact | 7.8125 | 42.1053 | 1 | 1 |  |  | 302640.4844 |  |  | 7541.2997 | HY800X238 |  |  | 277.9212 |  |  | 7480.6 | HY800X238 | [10 empty] | 210.6212 | 7013.7333 | HY800X238 |  |  |  |  | 228.6212 | 7254.1143 | HY800X238 |  |  |  |  | 162.6212 | 6911.3333 | HY800X238 |  |  |  |  | 178.6212 | 6945.4667 | HY800X238 |  |  |  |  | 242.931 | 7299.9016 | HY800X238
HY800X223 | HY | 223 | 800 | 250 | 28 | 19 | 18 | 708 | 284.1412 | 4.125 | 37.2632 | 2.5311 | 278000 | 7340 | 31.3 | 5.1 | 6940 | 587 | 8140 | 946 | Compact | Non-Compact | 8.9286 | 42.1053 | 1 | 1 |  |  | 277621.7693 |  |  | 6909.6583 | HY800X223 |  |  | 259.4412 |  |  | 6850.6 | HY800X223 | [10 empty] | 192.1412 | 6383.7333 | HY800X223 |  |  |  |  | 210.1412 | 6624.1143 | HY800X223 |  |  |  |  | 144.1412 | 6281.3333 | HY800X223 |  |  |  |  | 160.1412 | 6315.4667 | HY800X223 |  |  |  |  | 224.451 | 6669.9016 | HY800X223
HY800X212 | HY | 212 | 800 | 250 | 25 | 19 | 18 | 714 | 270.2812 | 4.62 | 37.5789 | 2.5311 | 258000 | 6560 | 30.9 | 4.9 | 6460 | 525 | 7620 | 853 | Compact | Non-Compact | 10 | 42.1053 | 2 | 1 |  |  | 257608.4906 |  |  | 6429.0057 | HY800X212 |  |  | 245.5812 |  |  | 6370.6 | HY800X212 | [10 empty] | 178.2812 | 5903.7333 | HY800X212 |  |  |  |  | 196.2812 | 6144.1143 | HY800X212 |  |  |  |  | 130.2812 | 5801.3333 | HY800X212 |  |  |  |  | 146.2812 | 5835.4667 | HY800X212 |  |  |  |  | 210.591 | 6189.9016 | HY800X212
HY800X201 | HY | 201 | 800 | 250 | 22 | 19 | 18 | 720 | 256.4212 | 5.25 | 37.8947 | 2.5311 | 239000 | 5780 | 30.5 | 4.8 | 5970 | 462 | 7100 | 759 | Non-Compact | Slender | 11.3636 | 42.1053 | 2 | 1 |  |  | 238595.2531 |  |  | 5938.9194 | HY800X201 |  |  | 231.7212 |  |  | 5880.6 | HY800X201 | [10 empty] | 164.4212 | 5413.7333 | HY800X201 |  |  |  |  | 182.4212 | 5654.1143 | HY800X201 |  |  |  |  | 116.4212 | 5311.3333 | HY800X201 |  |  |  |  | 132.4212 | 5345.4667 | HY800X201 |  |  |  |  | 196.731 | 5699.9016 | HY800X201
HY800X220 | HY | 220 | 800 | 250 | 32 | 16 | 18 | 700 | 280.5412 | 3.6562 | 43.75 | 2.5371 | 293000 | 8360 | 32.3 | 5.5 | 7320 | 669 | 8410 | 1050 | Compact | Non-Compact | 7.8125 | 50 | 1 | 1 |  |  | 292643.7671 |  |  | 7293.2931 | HY800X220 |  |  | 255.8412 |  |  | 7230.6 | HY800X220 | [10 empty] | 188.5412 | 6763.7333 | HY800X220 |  |  |  |  | 206.5412 | 7004.1143 | HY800X220 |  |  |  |  | 140.5412 | 6661.3333 | HY800X220 |  |  |  |  | 156.5412 | 6695.4667 | HY800X220 |  |  |  |  | 220.851 | 7049.9016 | HY800X220
HY800X206 | HY | 206 | 800 | 250 | 28 | 16 | 18 | 708 | 261.8212 | 4.1786 | 44.25 | 2.5371 | 267000 | 7320 | 32 | 5.3 | 6680 | 586 | 7720 | 926 | Compact | Non-Compact | 8.9286 | 50 | 1 | 1 |  |  | 266625.1001 |  |  | 6651.8835 | HY800X206 |  |  | 237.1212 |  |  | 6590.6 | HY800X206 | [10 empty] | 169.8212 | 6123.7333 | HY800X206 |  |  |  |  | 187.8212 | 6364.1143 | HY800X206 |  |  |  |  | 121.8212 | 6021.3333 | HY800X206 |  |  |  |  | 137.8212 | 6055.4667 | HY800X206 |  |  |  |  | 202.131 | 6409.9016 | HY800X206
HY800X195 | HY | 195 | 800 | 250 | 25 | 16 | 18 | 714 | 247.7812 | 4.68 | 44.625 | 2.5371 | 248000 | 6540 | 31.6 | 5.1 | 6200 | 523 | 7200 | 833 | Compact | Non-Compact | 10 | 50 | 2 | 1 |  |  | 247611.2251 |  |  | 6171.307 | HY800X195 |  |  | 223.0812 |  |  | 6110.6 | HY800X195 | [10 empty] | 155.7812 | 5643.7333 | HY800X195 |  |  |  |  | 173.7812 | 5884.1143 | HY800X195 |  |  |  |  | 107.7812 | 5541.3333 | HY800X195 |  |  |  |  | 123.7812 | 5575.4667 | HY800X195 |  |  |  |  | 188.091 | 5929.9016 | HY800X195
HY800X183 | HY | 183 | 800 | 250 | 22 | 16 | 18 | 720 | 233.7412 | 5.3182 | 45 | 2.5371 | 228000 | 5760 | 31.2 | 5 | 5700 | 461 | 6670 | 739 | Non-Compact | Slender | 11.3636 | 50 | 2 | 1 |  |  | 227598.0106 |  |  | 5671.6204 | HY800X183 |  |  | 209.0412 |  |  | 5610.6 | HY800X183 | [10 empty] | 141.7412 | 5143.7333 | HY800X183 |  |  |  |  | 159.7412 | 5384.1143 | HY800X183 |  |  |  |  | 93.7412 | 5041.3333 | HY800X183 |  |  |  |  | 109.7412 | 5075.4667 | HY800X183 |  |  |  |  | 174.051 | 5429.9016 | HY800X183
HY800X194 | HY | 194 | 800 | 250 | 28 | 14 | 18 | 708 | 246.9412 | 4.2143 | 50.5714 | 2.5411 | 260000 | 7310 | 32.5 | 5.4 | 6510 | 585 | 7440 | 915 | Compact | Non-Compact | 8.9286 | 57.1429 | 1 | 1 |  |  | 259627.4425 |  |  | 6483.4051 | HY800X194 |  |  | 222.2412 |  |  | 6420.6 | HY800X194 | [10 empty] | 154.9412 | 5953.7333 | HY800X194 |  |  |  |  | 172.9412 | 6194.1143 | HY800X194 |  |  |  |  | 106.9412 | 5851.3333 | HY800X194 |  |  |  |  | 122.9412 | 5885.4667 | HY800X194 |  |  |  |  | 187.251 | 6239.9016 | HY800X194
HY800X183 | HY | 183 | 800 | 250 | 25 | 14 | 18 | 714 | 232.7812 | 4.72 | 51 | 2.5411 | 241000 | 6530 | 32.2 | 5.3 | 6020 | 523 | 6920 | 821 | Compact | Non-Compact | 10 | 57.1429 | 2 | 1 |  |  | 240613.3814 |  |  | 5993.1306 | HY800X183 |  |  | 208.0812 |  |  | 5930.6 | HY800X183 | [10 empty] | 140.7812 | 5463.7333 | HY800X183 |  |  |  |  | 158.7812 | 5704.1143 | HY800X183 |  |  |  |  | 92.7812 | 5361.3333 | HY800X183 |  |  |  |  | 108.7812 | 5395.4667 | HY800X183 |  |  |  |  | 173.091 | 5749.9016 | HY800X183
HY800X172 | HY | 172 | 800 | 250 | 22 | 14 | 18 | 720 | 218.6212 | 5.3636 | 51.4286 | 2.5411 | 221000 | 5750 | 31.8 | 5.1 | 5520 | 460 | 6380 | 728 | Non-Compact | Slender | 11.3636 | 57.1429 | 2 | 1 |  |  | 220599.9785 |  |  | 5493.542 | HY800X172 |  |  | 193.9212 |  |  | 5430.6 | HY800X172 | [10 empty] | 126.6212 | 4963.7333 | HY800X172 |  |  |  |  | 144.6212 | 5204.1143 | HY800X172 |  |  |  |  | 78.6212 | 4861.3333 | HY800X172 |  |  |  |  | 94.6212 | 4895.4667 | HY800X172 |  |  |  |  | 158.931 | 5249.9016 | HY800X172
HY800X171 | HY | 171 | 800 | 250 | 25 | 12 | 18 | 714 | 217.7812 | 4.76 | 59.5 | 2.5451 | 234000 | 6520 | 32.8 | 5.5 | 5840 | 522 | 6630 | 811 | Compact | Non-Compact | 10 | 66.6667 | 2 | 1 |  |  | 233615.6673 |  |  | 5814.982 | HY800X171 |  |  | 193.0812 |  |  | 5750.6 | HY800X171 | [10 empty] | 125.7812 | 5283.7333 | HY800X171 |  |  |  |  | 143.7812 | 5524.1143 | HY800X171 |  |  |  |  | 77.7812 | 5181.3333 | HY800X171 |  |  |  |  | 93.7812 | 5215.4667 | HY800X171 |  |  |  |  | 158.091 | 5569.9016 | HY800X171
HY800X160 | HY | 160 | 800 | 250 | 22 | 12 | 18 | 720 | 203.5012 | 5.4091 | 60 | 2.5451 | 214000 | 5740 | 32.4 | 5.3 | 5340 | 459 | 6100 | 718 | Non-Compact | Slender | 11.3636 | 66.6667 | 2 | 1 |  |  | 213602.0759 |  |  | 5315.5932 | HY800X160 |  |  | 178.8012 |  |  | 5250.6 | HY800X160 | [10 empty] | 111.5012 | 4783.7333 | HY800X160 |  |  |  |  | 129.5012 | 5024.1143 | HY800X160 |  |  |  |  | 63.5012 | 4681.3333 | HY800X160 |  |  |  |  | 79.5012 | 4715.4667 | HY800X160 |  |  |  |  | 143.811 | 5069.9016 | HY800X160
HY750X313 | HY | 313 | 750 | 400 | 36 | 16 | 18 | 642 | 399.2612 | 5.3333 | 40.125 | 3.0371 | 412000 | 38400 | 32.1 | 9.8 | 11000 | 1920 | 12200 | 2930 | Compact | Slender | 11.1111 | 46.875 | 2 | 1 |  |  | 413301.4586 |  |  | 11095.6031 | HY750X313 |  |  | 374.5612 |  |  | 10910.6 | HY750X313 | [10 empty] | 307.2612 | 10443.7333 | HY750X313 |  |  |  |  | 325.2612 | 10684.1143 | HY750X313 |  |  |  |  | 259.2612 | 10341.3333 | HY750X313 |  |  |  |  | 275.2612 | 10375.4667 | HY750X313 |  |  |  |  | 339.571 | 10729.9016 | HY750X313
HY750X289 | HY | 289 | 750 | 400 | 32 | 16 | 18 | 650 | 368.5412 | 6 | 40.625 | 3.0371 | 376000 | 34200 | 32 | 9.6 | 10000 | 1710 | 11200 | 2610 | Compact | Slender | 12.5 | 46.875 | 3 | 1 |  |  | 377068.301 |  |  | 10076.8035 | HY750X289 |  |  | 343.8412 |  |  | 9910.6 | HY750X289 | [10 empty] | 276.5412 | 9443.7333 | HY750X289 |  |  |  |  | 294.5412 | 9684.1143 | HY750X289 |  |  |  |  | 228.5412 | 9341.3333 | HY750X289 |  |  |  |  | 244.5412 | 9375.4667 | HY750X289 |  |  |  |  | 308.851 | 9729.9016 | HY750X289
HY750X265 | HY | 265 | 750 | 400 | 28 | 16 | 18 | 658 | 337.8212 | 6.8571 | 41.125 | 3.0371 | 340000 | 29900 | 31.7 | 9.4 | 9060 | 1490 | 10100 | 2290 | Compact | Slender | 14.2857 | 46.875 | 3 | 1 |  |  | 340828.7453 |  |  | 9116.1025 | HY750X265 |  |  | 313.1212 |  |  | 8970.6 | HY750X265 | [10 empty] | 245.8212 | 8503.7333 | HY750X265 |  |  |  |  | 263.8212 | 8744.1143 | HY750X265 |  |  |  |  | 197.8212 | 8401.3333 | HY750X265 |  |  |  |  | 213.8212 | 8435.4667 | HY750X265 |  |  |  |  | 278.131 | 8789.9016 | HY750X265
HY750X247 | HY | 247 | 750 | 400 | 25 | 16 | 18 | 664 | 314.7812 | 7.68 | 41.5 | 3.0371 | 312000 | 26700 | 31.5 | 9.2 | 8320 | 1330 | 9310 | 2050 | Compact | Slender | 16 | 46.875 | 4 | 1 |  |  | 312657.2719 |  |  | 8362.6066 | HY750X247 |  |  | 290.0812 |  |  | 8230.6 | HY750X247 | [10 empty] | 222.7812 | 7763.7333 | HY750X247 |  |  |  |  | 240.7812 | 8004.1143 | HY750X247 |  |  |  |  | 174.7812 | 7661.3333 | HY750X247 |  |  |  |  | 190.7812 | 7695.4667 | HY750X247 |  |  |  |  | 255.091 | 8049.9016 | HY750X247
HY750X279 | HY | 279 | 750 | 400 | 32 | 14 | 18 | 650 | 354.8212 | 6.0312 | 46.4286 | 3.0411 | 371000 | 34200 | 32.3 | 9.8 | 9890 | 1710 | 10900 | 2600 | Compact | Slender | 12.5 | 53.5714 | 3 | 1 |  |  | 372088.9996 |  |  | 9968.6377 | HY750X279 |  |  | 330.1212 |  |  | 9800.6 | HY750X279 | [10 empty] | 262.8212 | 9333.7333 | HY750X279 |  |  |  |  | 280.8212 | 9574.1143 | HY750X279 |  |  |  |  | 214.8212 | 9231.3333 | HY750X279 |  |  |  |  | 230.8212 | 9265.4667 | HY750X279 |  |  |  |  | 295.131 | 9619.9016 | HY750X279
HY750X254 | HY | 254 | 750 | 400 | 28 | 14 | 18 | 658 | 323.9412 | 6.8929 | 47 | 3.0411 | 334000 | 29900 | 32.1 | 9.6 | 8920 | 1490 | 9870 | 2280 | Compact | Slender | 14.2857 | 53.5714 | 3 | 1 |  |  | 334852.0534 |  |  | 8978.3717 | HY750X254 |  |  | 299.2412 |  |  | 8830.6 | HY750X254 | [10 empty] | 231.9412 | 8363.7333 | HY750X254 |  |  |  |  | 249.9412 | 8604.1143 | HY750X254 |  |  |  |  | 183.9412 | 8261.3333 | HY750X254 |  |  |  |  | 199.9412 | 8295.4667 | HY750X254 |  |  |  |  | 264.251 | 8649.9016 | HY750X254
HY750X236 | HY | 236 | 750 | 400 | 25 | 14 | 18 | 664 | 300.7812 | 7.72 | 47.4286 | 3.0411 | 306000 | 26700 | 31.9 | 9.4 | 8170 | 1330 | 9060 | 2040 | Compact | Slender | 16 | 53.5714 | 4 | 1 |  |  | 306679.3662 |  |  | 8215.0173 | HY750X236 |  |  | 276.0812 |  |  | 8080.6 | HY750X236 | [10 empty] | 208.7812 | 7613.7333 | HY750X236 |  |  |  |  | 226.7812 | 7854.1143 | HY750X236 |  |  |  |  | 160.7812 | 7511.3333 | HY750X236 |  |  |  |  | 176.7812 | 7545.4667 | HY750X236 |  |  |  |  | 241.091 | 7899.9016 | HY750X236
HY750X285 | HY | 285 | 750 | 350 | 36 | 16 | 18 | 642 | 363.2612 | 4.6389 | 40.125 | 2.8371 | 366000 | 25800 | 31.7 | 8.4 | 9760 | 1470 | 10900 | 2250 | Compact | Non-Compact | 9.7222 | 46.875 | 2 | 1 |  |  | 366426.8064 |  |  | 9801.3785 | HY750X285 |  |  | 338.5612 |  |  | 9670.6 | HY750X285 | [10 empty] | 271.2612 | 9203.7333 | HY750X285 |  |  |  |  | 289.2612 | 9444.1143 | HY750X285 |  |  |  |  | 223.2612 | 9101.3333 | HY750X285 |  |  |  |  | 239.2612 | 9135.4667 | HY750X285 |  |  |  |  | 303.571 | 9489.9016 | HY750X285
HY750X264 | HY | 264 | 750 | 350 | 32 | 16 | 18 | 650 | 336.5412 | 5.2188 | 40.625 | 2.8371 | 335000 | 22900 | 31.6 | 8.3 | 8940 | 1310 | 10000 | 2010 | Compact | Slender | 10.9375 | 46.875 | 2 | 1 |  |  | 335300.7105 |  |  | 8969.1018 | HY750X264 |  |  | 311.8412 |  |  | 8850.6 | HY750X264 | [10 empty] | 244.5412 | 8383.7333 | HY750X264 |  |  |  |  | 262.5412 | 8624.1143 | HY750X264 |  |  |  |  | 196.5412 | 8281.3333 | HY750X264 |  |  |  |  | 212.5412 | 8315.4667 | HY750X264 |  |  |  |  | 276.851 | 8669.9016 | HY750X264
HY750X243 | HY | 243 | 750 | 350 | 28 | 16 | 18 | 658 | 309.8212 | 5.9643 | 41.125 | 2.8371 | 303000 | 20000 | 31.3 | 8 | 8090 | 1140 | 9100 | 1760 | Compact | Slender | 12.5 | 46.875 | 3 | 1 |  |  | 303178.6478 |  |  | 8106.5 | HY750X243 |  |  | 285.1212 |  |  | 8000.6 | HY750X243 | [10 empty] | 217.8212 | 7533.7333 | HY750X243 |  |  |  |  | 235.8212 | 7774.1143 | HY750X243 |  |  |  |  | 169.8212 | 7431.3333 | HY750X243 |  |  |  |  | 185.8212 | 7465.4667 | HY750X243 |  |  |  |  | 250.131 | 7819.9016 | HY750X243
HY750X227 | HY | 227 | 750 | 350 | 25 | 16 | 18 | 664 | 289.7812 | 6.68 | 41.5 | 2.8371 | 279000 | 17900 | 31 | 7.9 | 7440 | 1020 | 8400 | 1580 | Compact | Slender | 14 | 46.875 | 3 | 1 |  |  | 279093.229 |  |  | 7448.8473 | HY750X227 |  |  | 265.0812 |  |  | 7350.6 | HY750X227 | [10 empty] | 197.7812 | 6883.7333 | HY750X227 |  |  |  |  | 215.7812 | 7124.1143 | HY750X227 |  |  |  |  | 149.7812 | 6781.3333 | HY750X227 |  |  |  |  | 165.7812 | 6815.4667 | HY750X227 |  |  |  |  | 230.091 | 7169.9016 | HY750X227
HY750X253 | HY | 253 | 750 | 350 | 32 | 14 | 18 | 650 | 322.8212 | 5.25 | 46.4286 | 2.8411 | 330000 | 22900 | 32 | 8.4 | 8790 | 1310 | 9780 | 2000 | Compact | Slender | 10.9375 | 53.5714 | 2 | 1 |  |  | 330312.4074 |  |  | 8821.1171 | HY750X253 |  |  | 298.1212 |  |  | 8700.6 | HY750X253 | [10 empty] | 230.8212 | 8233.7333 | HY750X253 |  |  |  |  | 248.8212 | 8474.1143 | HY750X253 |  |  |  |  | 182.8212 | 8131.3333 | HY750X253 |  |  |  |  | 198.8212 | 8165.4667 | HY750X253 |  |  |  |  | 263.131 | 8519.9016 | HY750X253
HY750X232 | HY | 232 | 750 | 350 | 28 | 14 | 18 | 658 | 295.9412 | 6 | 47 | 2.8411 | 298000 | 20000 | 31.7 | 8.2 | 7940 | 1140 | 8860 | 1750 | Compact | Slender | 12.5 | 53.5714 | 3 | 1 |  |  | 298189.5579 |  |  | 7958.4962 | HY750X232 |  |  | 271.2412 |  |  | 7850.6 | HY750X232 | [10 empty] | 203.9412 | 7383.7333 | HY750X232 |  |  |  |  | 221.9412 | 7624.1143 | HY750X232 |  |  |  |  | 155.9412 | 7281.3333 | HY750X232 |  |  |  |  | 171.9412 | 7315.4667 | HY750X232 |  |  |  |  | 236.251 | 7669.9016 | HY750X232
HY750X216 | HY | 216 | 750 | 350 | 25 | 14 | 18 | 664 | 275.7812 | 6.72 | 47.4286 | 2.8411 | 273000 | 17900 | 31.5 | 8.1 | 7290 | 1020 | 8150 | 1570 | Compact | Slender | 14 | 53.5714 | 3 | 1 |  |  | 273105.6471 |  |  | 7300.8661 | HY750X216 |  |  | 251.0812 |  |  | 7200.6 | HY750X216 | [10 empty] | 183.7812 | 6733.7333 | HY750X216 |  |  |  |  | 201.7812 | 6974.1143 | HY750X216 |  |  |  |  | 135.7812 | 6631.3333 | HY750X216 |  |  |  |  | 151.7812 | 6665.4667 | HY750X216 |  |  |  |  | 216.091 | 7019.9016 | HY750X216
HY750X257 | HY | 257 | 750 | 300 | 36 | 16 | 18 | 642 | 327.2612 | 3.9444 | 40.125 | 2.6371 | 320000 | 16200 | 31.3 | 7 | 8540 | 1080 | 9640 | 1670 | Compact | Non-Compact | 8.3333 | 46.875 | 1 | 1 |  |  | 319931.0524 |  |  | 8542.0562 | HY750X257 |  |  | 302.5612 |  |  | 8450.6 | HY750X257 | [10 empty] | 235.2612 | 7983.7333 | HY750X257 |  |  |  |  | 253.2612 | 8224.1143 | HY750X257 |  |  |  |  | 187.2612 | 7881.3333 | HY750X257 |  |  |  |  | 203.2612 | 7915.4667 | HY750X257 |  |  |  |  | 267.571 | 8269.9016 | HY750X257
HY750X239 | HY | 239 | 750 | 300 | 32 | 16 | 18 | 650 | 304.5412 | 4.4375 | 40.625 | 2.6371 | 294000 | 14400 | 31.1 | 6.9 | 7840 | 962 | 8870 | 1490 | Compact | Non-Compact | 9.375 | 46.875 | 2 | 1 |  |  | 293873.9837 |  |  | 7835.3218 | HY750X239 |  |  | 279.8412 |  |  | 7750.6 | HY750X239 | [10 empty] | 212.5412 | 7283.7333 | HY750X239 |  |  |  |  | 230.5412 | 7524.1143 | HY750X239 |  |  |  |  | 164.5412 | 7181.3333 | HY750X239 |  |  |  |  | 180.5412 | 7215.4667 | HY750X239 |  |  |  |  | 244.851 | 7569.9016 | HY750X239
HY750X221 | HY | 221 | 750 | 300 | 28 | 16 | 18 | 658 | 281.8212 | 5.0714 | 41.125 | 2.6371 | 267000 | 12600 | 30.8 | 6.7 | 7120 | 842 | 8090 | 1310 | Compact | Non-Compact | 10.7143 | 46.875 | 2 | 1 |  |  | 266819.0066 |  |  | 7109.2044 | HY750X221 |  |  | 257.1212 |  |  | 7030.6 | HY750X221 | [10 empty] | 189.8212 | 6563.7333 | HY750X221 |  |  |  |  | 207.8212 | 6804.1143 | HY750X221 |  |  |  |  | 141.8212 | 6461.3333 | HY750X221 |  |  |  |  | 157.8212 | 6495.4667 | HY750X221 |  |  |  |  | 222.131 | 6849.9016 | HY750X221
HY750X208 | HY | 208 | 750 | 300 | 25 | 16 | 18 | 664 | 264.7812 | 5.68 | 41.5 | 2.6371 | 246000 | 11300 | 30.5 | 6.5 | 6570 | 752 | 7490 | 1170 | Compact | Slender | 12 | 46.875 | 2 | 1 |  |  | 245781.5133 |  |  | 6555.2853 | HY750X208 |  |  | 240.0812 |  |  | 6480.6 | HY750X208 | [10 empty] | 172.7812 | 6013.7333 | HY750X208 |  |  |  |  | 190.7812 | 6254.1143 | HY750X208 |  |  |  |  | 124.7812 | 5911.3333 | HY750X208 |  |  |  |  | 140.7812 | 5945.4667 | HY750X208 |  |  |  |  | 205.091 | 6299.9016 | HY750X208
HY750X194 | HY | 194 | 750 | 300 | 22 | 16 | 18 | 670 | 247.7412 | 6.4545 | 41.875 | 2.6371 | 225000 | 9930 | 30.2 | 6.3 | 6010 | 662 | 6900 | 1040 | Compact | Slender | 13.6364 | 46.875 | 3 | 1 |  |  | 224741.4728 |  |  | 5992.1141 | HY750X194 |  |  | 223.0412 |  |  | 5920.6 | HY750X194 | [10 empty] | 155.7412 | 5453.7333 | HY750X194 |  |  |  |  | 173.7412 | 5694.1143 | HY750X194 |  |  |  |  | 107.7412 | 5351.3333 | HY750X194 |  |  |  |  | 123.7412 | 5385.4667 | HY750X194 |  |  |  |  | 188.051 | 5739.9016 | HY750X194
HY750X228 | HY | 228 | 750 | 300 | 32 | 14 | 18 | 650 | 290.8212 | 4.4688 | 46.4286 | 2.6411 | 288000 | 14400 | 31.5 | 7 | 7690 | 961 | 8630 | 1480 | Compact | Non-Compact | 9.375 | 53.5714 | 2 | 1 |  |  | 287881.1947 |  |  | 7686.8541 | HY750X228 |  |  | 266.1212 |  |  | 7600.6 | HY750X228 | [10 empty] | 198.8212 | 7133.7333 | HY750X228 |  |  |  |  | 216.8212 | 7374.1143 | HY750X228 |  |  |  |  | 150.8212 | 7031.3333 | HY750X228 |  |  |  |  | 166.8212 | 7065.4667 | HY750X228 |  |  |  |  | 231.131 | 7419.9016 | HY750X228
HY750X210 | HY | 210 | 750 | 300 | 28 | 14 | 18 | 658 | 267.9412 | 5.1071 | 47 | 2.6411 | 261000 | 12600 | 31.2 | 6.9 | 6970 | 841 | 7850 | 1300 | Compact | Non-Compact | 10.7143 | 53.5714 | 2 | 1 |  |  | 260825.701 |  |  | 6960.782 | HY750X210 |  |  | 243.2412 |  |  | 6880.6 | HY750X210 | [10 empty] | 175.9412 | 6413.7333 | HY750X210 |  |  |  |  | 193.9412 | 6654.1143 | HY750X210 |  |  |  |  | 127.9412 | 6311.3333 | HY750X210 |  |  |  |  | 143.9412 | 6345.4667 | HY750X210 |  |  |  |  | 208.251 | 6699.9016 | HY750X210
HY750X197 | HY | 197 | 750 | 300 | 25 | 14 | 18 | 664 | 250.7812 | 5.72 | 47.4286 | 2.6411 | 241000 | 11300 | 31 | 6.7 | 6410 | 751 | 7250 | 1160 | Compact | Slender | 12 | 53.5714 | 2 | 1 |  |  | 240786.7776 |  |  | 6397.0409 | HY750X197 |  |  | 226.0812 |  |  | 6320.6 | HY750X197 | [10 empty] | 158.7812 | 5853.7333 | HY750X197 |  |  |  |  | 176.7812 | 6094.1143 | HY750X197 |  |  |  |  | 110.7812 | 5751.3333 | HY750X197 |  |  |  |  | 126.7812 | 5785.4667 | HY750X197 |  |  |  |  | 191.091 | 6139.9016 | HY750X197
HY750X183 | HY | 183 | 750 | 300 | 22 | 14 | 18 | 670 | 233.6212 | 6.5 | 47.8571 | 2.6411 | 219000 | 9920 | 30.6 | 6.5 | 5850 | 661 | 6650 | 1030 | Compact | Slender | 13.6364 | 53.5714 | 3 | 1 |  |  | 218746.8818 |  |  | 5833.9676 | HY750X183 |  |  | 208.9212 |  |  | 5760.6 | HY750X183 | [10 empty] | 141.6212 | 5293.7333 | HY750X183 |  |  |  |  | 159.6212 | 5534.1143 | HY750X183 |  |  |  |  | 93.6212 | 5191.3333 | HY750X183 |  |  |  |  | 109.6212 | 5225.4667 | HY750X183 |  |  |  |  | 173.931 | 5579.9016 | HY750X183
HY750X170 | HY | 170 | 750 | 300 | 19 | 14 | 18 | 676 | 216.4612 | 7.5263 | 48.2857 | 2.6411 | 198000 | 8570 | 30.2 | 6.3 | 5280 | 571 | 6040 | 893 | Non-Compact | Slender | 15.7895 | 53.5714 | 4 | 1 |  |  | 197708.0999 |  |  | 5261.9115 | HY750X170 |  |  | 191.7612 |  |  | 5190.6 | HY750X170 | [10 empty] | 124.4612 | 4723.7333 | HY750X170 |  |  |  |  | 142.4612 | 4964.1143 | HY750X170 |  |  |  |  | 76.4612 | 4621.3333 | HY750X170 |  |  |  |  | 92.4612 | 4655.4667 | HY750X170 |  |  |  |  | 156.771 | 5009.9016 | HY750X170
HY750X186 | HY | 186 | 750 | 300 | 25 | 12 | 18 | 664 | 236.7812 | 5.76 | 55.3333 | 2.6451 | 235000 | 11300 | 31.5 | 6.9 | 6260 | 751 | 7000 | 1150 | Compact | Slender | 12 | 62.5 | 2 | 1 |  |  | 234793.3906 |  |  | 6248.8761 | HY750X186 |  |  | 212.0812 |  |  | 6170.6 | HY750X186 | [10 empty] | 144.7812 | 5703.7333 | HY750X186 |  |  |  |  | 162.7812 | 5944.1143 | HY750X186 |  |  |  |  | 96.7812 | 5601.3333 | HY750X186 |  |  |  |  | 112.7812 | 5635.4667 | HY750X186 |  |  |  |  | 177.091 | 5989.9016 | HY750X186
HY750X172 | HY | 172 | 750 | 300 | 22 | 12 | 18 | 670 | 219.5012 | 6.5455 | 55.8333 | 2.6451 | 214000 | 9910 | 31.2 | 6.7 | 5690 | 661 | 6400 | 1020 | Compact | Slender | 13.6364 | 62.5 | 3 | 1 |  |  | 213751.5454 |  |  | 5676.0362 | HY750X172 |  |  | 194.8012 |  |  | 5600.6 | HY750X172 | [10 empty] | 127.5012 | 5133.7333 | HY750X172 |  |  |  |  | 145.5012 | 5374.1143 | HY750X172 |  |  |  |  | 79.5012 | 5031.3333 | HY750X172 |  |  |  |  | 95.5012 | 5065.4667 | HY750X172 |  |  |  |  | 159.811 | 5419.9016 | HY750X172
HY750X159 | HY | 159 | 750 | 300 | 19 | 12 | 18 | 676 | 202.2212 | 7.5789 | 56.3333 | 2.6451 | 192000 | 8560 | 30.8 | 6.5 | 5120 | 571 | 5790 | 883 | Non-Compact | Slender | 15.7895 | 62.5 | 4 | 1 |  |  | 191713.2981 |  |  | 5104.1474 | HY750X159 |  |  | 177.5212 |  |  | 5030.6 | HY750X159 | [10 empty] | 110.2212 | 4563.7333 | HY750X159 |  |  |  |  | 128.2212 | 4804.1143 | HY750X159 |  |  |  |  | 62.2212 | 4461.3333 | HY750X159 |  |  |  |  | 78.2212 | 4495.4667 | HY750X159 |  |  |  |  | 142.531 | 4849.9016 | HY750X159
HY750X229 | HY | 229 | 750 | 250 | 36 | 16 | 18 | 642 | 291.2612 | 3.25 | 40.125 | 2.4371 | 274000 | 9400 | 30.7 | 5.7 | 7310 | 752 | 8360 | 1170 | Compact | Compact | 6.9444 | 46.875 | 1 | 1 |  |  | 273684.8207 |  |  | 7286.5261 | HY750X229 |  |  | 266.5612 |  |  | 7220.6 | HY750X229 | [10 empty] | 199.2612 | 6753.7333 | HY750X229 |  |  |  |  | 217.2612 | 6994.1143 | HY750X229 |  |  |  |  | 151.2612 | 6651.3333 | HY750X229 |  |  |  |  | 167.2612 | 6685.4667 | HY750X229 |  |  |  |  | 231.571 | 7039.9016 | HY750X229
HY750X214 | HY | 214 | 750 | 250 | 32 | 16 | 18 | 650 | 272.5412 | 3.6562 | 40.625 | 2.4371 | 253000 | 8360 | 30.4 | 5.5 | 6740 | 669 | 7720 | 1050 | Compact | Non-Compact | 7.8125 | 46.875 | 1 | 1 |  |  | 252661.9629 |  |  | 6713.7247 | HY750X214 |  |  | 247.8412 |  |  | 6650.6 | HY750X214 | [10 empty] | 180.5412 | 6183.7333 | HY750X214 |  |  |  |  | 198.5412 | 6424.1143 | HY750X214 |  |  |  |  | 132.5412 | 6081.3333 | HY750X214 |  |  |  |  | 148.5412 | 6115.4667 | HY750X214 |  |  |  |  | 212.851 | 6469.9016 | HY750X214
HY750X199 | HY | 199 | 750 | 250 | 28 | 16 | 18 | 658 | 253.8212 | 4.1786 | 41.125 | 2.4371 | 230000 | 7320 | 30.1 | 5.4 | 6140 | 586 | 7080 | 923 | Compact | Non-Compact | 8.9286 | 46.875 | 1 | 1 |  |  | 229640.5998 |  |  | 6111.8227 | HY750X199 |  |  | 229.1212 |  |  | 6050.6 | HY750X199 | [10 empty] | 161.8212 | 5583.7333 | HY750X199 |  |  |  |  | 179.8212 | 5824.1143 | HY750X199 |  |  |  |  | 113.8212 | 5481.3333 | HY750X199 |  |  |  |  | 129.8212 | 5515.4667 | HY750X199 |  |  |  |  | 194.131 | 5869.9016 | HY750X199
HY750X188 | HY | 188 | 750 | 250 | 25 | 16 | 18 | 664 | 239.7812 | 4.68 | 41.5 | 2.4371 | 213000 | 6540 | 29.8 | 5.2 | 5690 | 523 | 6590 | 829 | Compact | Non-Compact | 10 | 46.875 | 2 | 1 |  |  | 212624.7678 |  |  | 5660.8646 | HY750X188 |  |  | 215.0812 |  |  | 5600.6 | HY750X188 | [10 empty] | 147.7812 | 5133.7333 | HY750X188 |  |  |  |  | 165.7812 | 5374.1143 | HY750X188 |  |  |  |  | 99.7812 | 5031.3333 | HY750X188 |  |  |  |  | 115.7812 | 5065.4667 | HY750X188 |  |  |  |  | 180.091 | 5419.9016 | HY750X188
HY750X177 | HY | 177 | 750 | 250 | 22 | 16 | 18 | 670 | 225.7412 | 5.3182 | 41.875 | 2.4371 | 196000 | 5760 | 29.5 | 5.1 | 5230 | 461 | 6090 | 736 | Compact | Slender | 11.3636 | 46.875 | 2 | 1 |  |  | 195609.2929 |  |  | 5200.7004 | HY750X177 |  |  | 201.0412 |  |  | 5140.6 | HY750X177 | [10 empty] | 133.7412 | 4673.7333 | HY750X177 |  |  |  |  | 151.7412 | 4914.1143 | HY750X177 |  |  |  |  | 85.7412 | 4571.3333 | HY750X177 |  |  |  |  | 101.7412 | 4605.4667 | HY750X177 |  |  |  |  | 166.051 | 4959.9016 | HY750X177
HY750X203 | HY | 203 | 750 | 250 | 32 | 14 | 18 | 650 | 258.8212 | 3.6875 | 46.4286 | 2.4411 | 247000 | 8350 | 30.9 | 5.7 | 6590 | 668 | 7490 | 1040 | Compact | Non-Compact | 7.8125 | 53.5714 | 1 | 1 |  |  | 246664.8892 |  |  | 6565.07 | HY750X203 |  |  | 234.1212 |  |  | 6500.6 | HY750X203 | [10 empty] | 166.8212 | 6033.7333 | HY750X203 |  |  |  |  | 184.8212 | 6274.1143 | HY750X203 |  |  |  |  | 118.8212 | 5931.3333 | HY750X203 |  |  |  |  | 134.8212 | 5965.4667 | HY750X203 |  |  |  |  | 199.131 | 6319.9016 | HY750X203
HY750X188 | HY | 188 | 750 | 250 | 28 | 14 | 18 | 658 | 239.9412 | 4.2143 | 47 | 2.4411 | 225000 | 7310 | 30.6 | 5.5 | 5990 | 585 | 6840 | 912 | Compact | Non-Compact | 8.9286 | 53.5714 | 1 | 1 |  |  | 224642.7875 |  |  | 5963.2699 | HY750X188 |  |  | 215.2412 |  |  | 5900.6 | HY750X188 | [10 empty] | 147.9412 | 5433.7333 | HY750X188 |  |  |  |  | 165.9412 | 5674.1143 | HY750X188 |  |  |  |  | 99.9412 | 5331.3333 | HY750X188 |  |  |  |  | 115.9412 | 5365.4667 | HY750X188 |  |  |  |  | 180.251 | 5719.9016 | HY750X188
HY750X177 | HY | 177 | 750 | 250 | 25 | 14 | 18 | 664 | 225.7812 | 4.72 | 47.4286 | 2.4411 | 208000 | 6530 | 30.3 | 5.4 | 5540 | 522 | 6340 | 819 | Compact | Non-Compact | 10 | 53.5714 | 2 | 1 |  |  | 207626.7911 |  |  | 5512.4156 | HY750X177 |  |  | 201.0812 |  |  | 5450.6 | HY750X177 | [10 empty] | 133.7812 | 4983.7333 | HY750X177 |  |  |  |  | 151.7812 | 5224.1143 | HY750X177 |  |  |  |  | 85.7812 | 4881.3333 | HY750X177 |  |  |  |  | 101.7812 | 4915.4667 | HY750X177 |  |  |  |  | 166.091 | 5269.9016 | HY750X177
HY750X166 | HY | 166 | 750 | 250 | 22 | 14 | 18 | 670 | 211.6212 | 5.3636 | 47.8571 | 2.4411 | 190000 | 5750 | 30 | 5.2 | 5070 | 460 | 5850 | 725 | Compact | Slender | 11.3636 | 53.5714 | 2 | 1 |  |  | 189611.5703 |  |  | 5042.5226 | HY750X166 |  |  | 186.9212 |  |  | 4980.6 | HY750X166 | [10 empty] | 119.6212 | 4513.7333 | HY750X166 |  |  |  |  | 137.6212 | 4754.1143 | HY750X166 |  |  |  |  | 71.6212 | 4411.3333 | HY750X166 |  |  |  |  | 87.6212 | 4445.4667 | HY750X166 |  |  |  |  | 151.931 | 4799.9016 | HY750X166
HY750X155 | HY | 155 | 750 | 250 | 19 | 14 | 18 | 676 | 197.4612 | 6.2105 | 48.2857 | 2.4411 | 172000 | 4970 | 29.6 | 5 | 4600 | 397 | 5340 | 632 | Non-Compact | Slender | 13.1579 | 53.5714 | 3 | 1 |  |  | 171596.7004 |  |  | 4573.412 | HY750X155 |  |  | 172.7612 |  |  | 4510.6 | HY750X155 | [10 empty] | 105.4612 | 4043.7333 | HY750X155 |  |  |  |  | 123.4612 | 4284.1143 | HY750X155 |  |  |  |  | 57.4612 | 3941.3333 | HY750X155 |  |  |  |  | 73.4612 | 3975.4667 | HY750X155 |  |  |  |  | 137.771 | 4329.9016 | HY750X155
HY750X166 | HY | 166 | 750 | 250 | 25 | 12 | 18 | 664 | 211.7812 | 4.76 | 55.3333 | 2.4451 | 202000 | 6520 | 30.9 | 5.6 | 5390 | 522 | 6100 | 809 | Compact | Non-Compact | 10 | 62.5 | 2 | 1 |  |  | 201629.4152 |  |  | 5364.1444 | HY750X166 |  |  | 187.0812 |  |  | 5300.6 | HY750X166 | [10 empty] | 119.7812 | 4833.7333 | HY750X166 |  |  |  |  | 137.7812 | 5074.1143 | HY750X166 |  |  |  |  | 71.7812 | 4731.3333 | HY750X166 |  |  |  |  | 87.7812 | 4765.4667 | HY750X166 |  |  |  |  | 152.091 | 5119.9016 | HY750X166
HY750X155 | HY | 155 | 750 | 250 | 22 | 12 | 18 | 670 | 197.5012 | 5.4091 | 55.8333 | 2.4451 | 184000 | 5740 | 30.6 | 5.4 | 4920 | 459 | 5600 | 716 | Compact | Slender | 11.3636 | 62.5 | 2 | 1 |  |  | 183613.997 |  |  | 4894.3331 | HY750X155 |  |  | 172.8012 |  |  | 4830.6 | HY750X155 | [10 empty] | 105.5012 | 4363.7333 | HY750X155 |  |  |  |  | 123.5012 | 4604.1143 | HY750X155 |  |  |  |  | 57.5012 | 4261.3333 | HY750X155 |  |  |  |  | 73.5012 | 4295.4667 | HY750X155 |  |  |  |  | 137.811 | 4649.9016 | HY750X155
HY750X144 | HY | 144 | 750 | 250 | 19 | 12 | 18 | 676 | 183.2212 | 6.2632 | 56.3333 | 2.4451 | 166000 | 4960 | 30.1 | 5.2 | 4440 | 397 | 5090 | 622 | Non-Compact | Slender | 13.1579 | 62.5 | 3 | 1 |  |  | 165598.8994 |  |  | 4415.6885 | HY750X144 |  |  | 158.5212 |  |  | 4350.6 | HY750X144 | [10 empty] | 91.2212 | 3883.7333 | HY750X144 |  |  |  |  | 109.2212 | 4124.1143 | HY750X144 |  |  |  |  | 43.2212 | 3781.3333 | HY750X144 |  |  |  |  | 59.2212 | 3815.4667 | HY750X144 |  |  |  |  | 123.531 | 4169.9016 | HY750X144
HY700X337 | HY | 337 | 700 | 400 | 36 | 22 | 18 | 592 | 428.9412 | 5.25 | 26.9091 | 2.9251 | 366000 | 38500 | 29.2 | 9.5 | 10500 | 1920 | 11800 | 2960 | Compact | Slender | 11.1111 | 31.8182 | 2 | 1 |  |  | 367533.8294 |  |  | 10601.4092 | HY700X337 |  |  | 404.2412 |  |  | 10410.6 | HY700X337 | [10 empty] | 336.9412 | 9943.7333 | HY700X337 |  |  |  |  | 354.9412 | 10184.1143 | HY700X337 |  |  |  |  | 288.9412 | 9841.3333 | HY700X337 |  |  |  |  | 304.9412 | 9875.4667 | HY700X337 |  |  |  |  | 369.251 | 10229.9016 | HY700X337
HY700X313 | HY | 313 | 700 | 400 | 32 | 22 | 18 | 600 | 398.7012 | 5.9062 | 27.2727 | 2.9251 | 336000 | 34200 | 29 | 9.3 | 9590 | 1710 | 10900 | 2640 | Compact | Slender | 12.5 | 31.8182 | 3 | 1 |  |  | 337250.9477 |  |  | 9670.6488 | HY700X313 |  |  | 374.0012 |  |  | 9500.6 | HY700X313 | [10 empty] | 306.7012 | 9033.7333 | HY700X313 |  |  |  |  | 324.7012 | 9274.1143 | HY700X313 |  |  |  |  | 258.7012 | 8931.3333 | HY700X313 |  |  |  |  | 274.7012 | 8965.4667 | HY700X313 |  |  |  |  | 339.011 | 9319.9016 | HY700X313
HY700X289 | HY | 289 | 700 | 400 | 28 | 22 | 18 | 608 | 368.4612 | 6.75 | 27.6364 | 2.9251 | 305000 | 29900 | 28.8 | 9 | 8710 | 1500 | 9900 | 2320 | Compact | Slender | 14.2857 | 31.8182 | 3 | 1 |  |  | 305977.4693 |  |  | 8770.0487 | HY700X289 |  |  | 343.7612 |  |  | 8620.6 | HY700X289 | [10 empty] | 276.4612 | 8153.7333 | HY700X289 |  |  |  |  | 294.4612 | 8394.1143 | HY700X289 |  |  |  |  | 228.4612 | 8051.3333 | HY700X289 |  |  |  |  | 244.4612 | 8085.4667 | HY700X289 |  |  |  |  | 308.771 | 8439.9016 | HY700X289
HY700X322 | HY | 322 | 700 | 400 | 36 | 19 | 18 | 592 | 410.1012 | 5.2917 | 31.1579 | 2.9311 | 360000 | 38400 | 29.6 | 9.7 | 10300 | 1920 | 11500 | 2940 | Compact | Slender | 11.1111 | 36.8421 | 2 | 1 |  |  | 361556.5263 |  |  | 10405.0775 | HY700X322 |  |  | 385.4012 |  |  | 10210.6 | HY700X322 | [10 empty] | 318.1012 | 9743.7333 | HY700X322 |  |  |  |  | 336.1012 | 9984.1143 | HY700X322 |  |  |  |  | 270.1012 | 9641.3333 | HY700X322 |  |  |  |  | 286.1012 | 9675.4667 | HY700X322 |  |  |  |  | 350.411 | 10029.9016 | HY700X322
HY700X298 | HY | 298 | 700 | 400 | 32 | 19 | 18 | 600 | 379.6212 | 5.9531 | 31.5789 | 2.9311 | 329000 | 34200 | 29.5 | 9.5 | 9410 | 1710 | 10600 | 2620 | Compact | Slender | 12.5 | 36.8421 | 3 | 1 |  |  | 330287.4653 |  |  | 9493.8734 | HY700X298 |  |  | 354.9212 |  |  | 9320.6 | HY700X298 | [10 empty] | 287.6212 | 8853.7333 | HY700X298 |  |  |  |  | 305.6212 | 9094.1143 | HY700X298 |  |  |  |  | 239.6212 | 8751.3333 | HY700X298 |  |  |  |  | 255.6212 | 8785.4667 | HY700X298 |  |  |  |  | 319.931 | 9139.9016 | HY700X298
HY700X274 | HY | 274 | 700 | 400 | 28 | 19 | 18 | 608 | 349.1412 | 6.8036 | 32 | 2.9311 | 298000 | 29900 | 29.2 | 9.3 | 8520 | 1500 | 9580 | 2300 | Compact | Slender | 14.2857 | 36.8421 | 3 | 1 |  |  | 299011.404 |  |  | 8583.3575 | HY700X274 |  |  | 324.4412 |  |  | 8430.6 | HY700X274 | [10 empty] | 257.1412 | 7963.7333 | HY700X274 |  |  |  |  | 275.1412 | 8204.1143 | HY700X274 |  |  |  |  | 209.1412 | 7861.3333 | HY700X274 |  |  |  |  | 225.1412 | 7895.4667 | HY700X274 |  |  |  |  | 289.451 | 8249.9016 | HY700X274
HY700X307 | HY | 307 | 700 | 400 | 36 | 16 | 18 | 592 | 391.2612 | 5.3333 | 37 | 2.9371 | 353000 | 38400 | 30.1 | 9.9 | 10100 | 1920 | 11200 | 2920 | Compact | Slender | 11.1111 | 43.75 | 2 | 1 |  |  | 354596.5732 |  |  | 10208.8882 | HY700X307 |  |  | 366.5612 |  |  | 10010.6 | HY700X307 | [10 empty] | 299.2612 | 9543.7333 | HY700X307 |  |  |  |  | 317.2612 | 9784.1143 | HY700X307 |  |  |  |  | 251.2612 | 9441.3333 | HY700X307 |  |  |  |  | 267.2612 | 9475.4667 | HY700X307 |  |  |  |  | 331.571 | 9829.9016 | HY700X307
HY700X283 | HY | 283 | 700 | 400 | 32 | 16 | 18 | 600 | 360.5412 | 6 | 37.5 | 2.9371 | 323000 | 34200 | 29.9 | 9.7 | 9220 | 1710 | 10300 | 2600 | Compact | Slender | 12.5 | 43.75 | 3 | 1 |  |  | 324320.0175 |  |  | 9307.4112 | HY700X283 |  |  | 335.8412 |  |  | 9130.6 | HY700X283 | [10 empty] | 268.5412 | 8663.7333 | HY700X283 |  |  |  |  | 286.5412 | 8904.1143 | HY700X283 |  |  |  |  | 220.5412 | 8561.3333 | HY700X283 |  |  |  |  | 236.5412 | 8595.4667 | HY700X283 |  |  |  |  | 300.851 | 8949.9016 | HY700X283
HY700X259 | HY | 259 | 700 | 400 | 28 | 16 | 18 | 608 | 329.8212 | 6.8571 | 38 | 2.9371 | 291000 | 29900 | 29.7 | 9.5 | 8330 | 1490 | 9270 | 2280 | Compact | Slender | 14.2857 | 43.75 | 3 | 1 |  |  | 292046.9615 |  |  | 8395.0712 | HY700X259 |  |  | 305.1212 |  |  | 8240.6 | HY700X259 | [10 empty] | 237.8212 | 7773.7333 | HY700X259 |  |  |  |  | 255.8212 | 8014.1143 | HY700X259 |  |  |  |  | 189.8212 | 7671.3333 | HY700X259 |  |  |  |  | 205.8212 | 7705.4667 | HY700X259 |  |  |  |  | 270.131 | 8059.9016 | HY700X259
HY700X241 | HY | 241 | 700 | 400 | 25 | 16 | 18 | 614 | 306.7812 | 7.68 | 38.375 | 2.9371 | 267000 | 26700 | 29.5 | 9.3 | 7640 | 1330 | 8530 | 2040 | Compact | Slender | 16 | 43.75 | 4 | 1 |  |  | 267846.9483 |  |  | 7690.2564 | HY700X241 |  |  | 282.0812 |  |  | 7550.6 | HY700X241 | [10 empty] | 214.7812 | 7083.7333 | HY700X241 |  |  |  |  | 232.7812 | 7324.1143 | HY700X241 |  |  |  |  | 166.7812 | 6981.3333 | HY700X241 |  |  |  |  | 182.7812 | 7015.4667 | HY700X241 |  |  |  |  | 247.091 | 7369.9016 | HY700X241
HY700X223 | HY | 223 | 700 | 400 | 22 | 16 | 18 | 620 | 283.7412 | 8.7273 | 38.75 | 2.9371 | 243000 | 23500 | 29.3 | 9.1 | 6940 | 1170 | 7780 | 1810 | Compact | Slender | 18.1818 | 43.75 | 4 | 1 |  |  | 243649.3951 |  |  | 6976.3282 | HY700X223 |  |  | 259.0412 |  |  | 6850.6 | HY700X223 | [10 empty] | 191.7412 | 6383.7333 | HY700X223 |  |  |  |  | 209.7412 | 6624.1143 | HY700X223 |  |  |  |  | 143.7412 | 6281.3333 | HY700X223 |  |  |  |  | 159.7412 | 6315.4667 | HY700X223 |  |  |  |  | 224.051 | 6669.9016 | HY700X223
HY700X273 | HY | 273 | 700 | 400 | 32 | 14 | 18 | 600 | 347.8212 | 6.0312 | 42.8571 | 2.9411 | 319000 | 34200 | 30.3 | 9.9 | 9100 | 1710 | 10100 | 2590 | Compact | Slender | 12.5 | 50 | 3 | 1 |  |  | 320342.3945 |  |  | 9189.7203 | HY700X273 |  |  | 323.1212 |  |  | 9010.6 | HY700X273 | [10 empty] | 255.8212 | 8543.7333 | HY700X273 |  |  |  |  | 273.8212 | 8784.1143 | HY700X273 |  |  |  |  | 207.8212 | 8441.3333 | HY700X273 |  |  |  |  | 223.8212 | 8475.4667 | HY700X273 |  |  |  |  | 288.131 | 8829.9016 | HY700X273
HY700X249 | HY | 249 | 700 | 400 | 28 | 14 | 18 | 608 | 316.9412 | 6.8929 | 43.4286 | 2.9411 | 287000 | 29900 | 30.1 | 9.7 | 8200 | 1490 | 9070 | 2270 | Compact | Slender | 14.2857 | 50 | 3 | 1 |  |  | 288068.054 |  |  | 8267.5004 | HY700X249 |  |  | 292.2412 |  |  | 8110.6 | HY700X249 | [10 empty] | 224.9412 | 7643.7333 | HY700X249 |  |  |  |  | 242.9412 | 7884.1143 | HY700X249 |  |  |  |  | 176.9412 | 7541.3333 | HY700X249 |  |  |  |  | 192.9412 | 7575.4667 | HY700X249 |  |  |  |  | 257.251 | 7929.9016 | HY700X249
HY700X231 | HY | 231 | 700 | 400 | 25 | 14 | 18 | 614 | 293.7812 | 7.72 | 43.8571 | 2.9411 | 263000 | 26700 | 29.9 | 9.5 | 7510 | 1330 | 8320 | 2030 | Compact | Slender | 16 | 50 | 4 | 1 |  |  | 263866.9432 |  |  | 7562.6574 | HY700X231 |  |  | 269.0812 |  |  | 7420.6 | HY700X231 | [10 empty] | 201.7812 | 6953.7333 | HY700X231 |  |  |  |  | 219.7812 | 7194.1143 | HY700X231 |  |  |  |  | 153.7812 | 6851.3333 | HY700X231 |  |  |  |  | 169.7812 | 6885.4667 | HY700X231 |  |  |  |  | 234.091 | 7239.9016 | HY700X231
HY700X212 | HY | 212 | 700 | 400 | 22 | 14 | 18 | 620 | 270.6212 | 8.7727 | 44.2857 | 2.9411 | 238000 | 23500 | 29.7 | 9.3 | 6810 | 1170 | 7560 | 1800 | Compact | Slender | 18.1818 | 50 | 4 | 1 |  |  | 238672.8885 |  |  | 6848.7152 | HY700X212 |  |  | 245.9212 |  |  | 6720.6 | HY700X212 | [10 empty] | 178.6212 | 6253.7333 | HY700X212 |  |  |  |  | 196.6212 | 6494.1143 | HY700X212 |  |  |  |  | 130.6212 | 6151.3333 | HY700X212 |  |  |  |  | 146.6212 | 6185.4667 | HY700X212 |  |  |  |  | 210.931 | 6539.9016 | HY700X212
HY700X220 | HY | 220 | 700 | 400 | 25 | 12 | 18 | 614 | 280.7812 | 7.76 | 51.1667 | 2.9451 | 258000 | 26700 | 30.3 | 9.8 | 7380 | 1330 | 8110 | 2030 | Compact | Slender | 16 | 58.3333 | 4 | 1 |  |  | 258892.8035 |  |  | 7435.1417 | HY700X220 |  |  | 256.0812 |  |  | 7290.6 | HY700X220 | [10 empty] | 188.7812 | 6823.7333 | HY700X220 |  |  |  |  | 206.7812 | 7064.1143 | HY700X220 |  |  |  |  | 140.7812 | 6721.3333 | HY700X220 |  |  |  |  | 156.7812 | 6755.4667 | HY700X220 |  |  |  |  | 221.091 | 7109.9016 | HY700X220
HY700X202 | HY | 202 | 700 | 400 | 22 | 12 | 18 | 620 | 257.5012 | 8.8182 | 51.6667 | 2.9451 | 233000 | 23500 | 30.1 | 9.6 | 6670 | 1170 | 7350 | 1790 | Compact | Slender | 18.1818 | 58.3333 | 4 | 1 |  |  | 233697.3849 |  |  | 6711.3882 | HY700X202 |  |  | 232.8012 |  |  | 6580.6 | HY700X202 | [10 empty] | 165.5012 | 6113.7333 | HY700X202 |  |  |  |  | 183.5012 | 6354.1143 | HY700X202 |  |  |  |  | 117.5012 | 6011.3333 | HY700X202 |  |  |  |  | 133.5012 | 6045.4667 | HY700X202 |  |  |  |  | 197.811 | 6399.9016 | HY700X202
HY700X308 | HY | 308 | 700 | 350 | 36 | 22 | 18 | 592 | 392.9412 | 4.5556 | 26.9091 | 2.7251 | 326000 | 25800 | 28.8 | 8.1 | 9320 | 1470 | 10600 | 2290 | Compact | Non-Compact | 9.7222 | 31.8182 | 2 | 1 |  |  | 326536.8318 |  |  | 9364.2171 | HY700X308 |  |  | 368.2412 |  |  | 9230.6 | HY700X308 | [10 empty] | 300.9412 | 8763.7333 | HY700X308 |  |  |  |  | 318.9412 | 9004.1143 | HY700X308 |  |  |  |  | 252.9412 | 8661.3333 | HY700X308 |  |  |  |  | 268.9412 | 8695.4667 | HY700X308 |  |  |  |  | 333.251 | 9049.9016 | HY700X308
HY700X288 | HY | 288 | 700 | 350 | 32 | 22 | 18 | 600 | 366.7012 | 5.125 | 27.2727 | 2.7251 | 300000 | 22900 | 28.6 | 7.9 | 8570 | 1310 | 9790 | 2040 | Compact | Slender | 10.9375 | 31.8182 | 2 | 1 |  |  | 300390.6532 |  |  | 8600.5996 | HY700X288 |  |  | 342.0012 |  |  | 8480.6 | HY700X288 | [10 empty] | 274.7012 | 8013.7333 | HY700X288 |  |  |  |  | 292.7012 | 8254.1143 | HY700X288 |  |  |  |  | 226.7012 | 7911.3333 | HY700X288 |  |  |  |  | 242.7012 | 7945.4667 | HY700X288 |  |  |  |  | 307.011 | 8299.9016 | HY700X288
HY700X267 | HY | 267 | 700 | 350 | 28 | 22 | 18 | 608 | 340.4612 | 5.8571 | 27.6364 | 2.7251 | 273000 | 20100 | 28.3 | 7.7 | 7810 | 1150 | 8960 | 1800 | Compact | Slender | 12.5 | 31.8182 | 3 | 1 |  |  | 273257.2571 |  |  | 7827.7553 | HY700X267 |  |  | 315.7612 |  |  | 7720.6 | HY700X267 | [10 empty] | 248.4612 | 7253.7333 | HY700X267 |  |  |  |  | 266.4612 | 7494.1143 | HY700X267 |  |  |  |  | 200.4612 | 7151.3333 | HY700X267 |  |  |  |  | 216.4612 | 7185.4667 | HY700X267 |  |  |  |  | 280.771 | 7539.9016 | HY700X267
HY700X294 | HY | 294 | 700 | 350 | 36 | 19 | 18 | 592 | 374.1012 | 4.5972 | 31.1579 | 2.7311 | 320000 | 25800 | 29.2 | 8.3 | 9140 | 1470 | 10300 | 2270 | Compact | Non-Compact | 9.7222 | 36.8421 | 2 | 1 |  |  | 320555.7152 |  |  | 9186.8355 | HY700X294 |  |  | 349.4012 |  |  | 9050.6 | HY700X294 | [10 empty] | 282.1012 | 8583.7333 | HY700X294 |  |  |  |  | 300.1012 | 8824.1143 | HY700X294 |  |  |  |  | 234.1012 | 8481.3333 | HY700X294 |  |  |  |  | 250.1012 | 8515.4667 | HY700X294 |  |  |  |  | 314.411 | 8869.9016 | HY700X294
HY700X273 | HY | 273 | 700 | 350 | 32 | 19 | 18 | 600 | 347.6212 | 5.1719 | 31.5789 | 2.7311 | 294000 | 22900 | 29.1 | 8.1 | 8390 | 1310 | 9490 | 2020 | Compact | Slender | 10.9375 | 36.8421 | 2 | 1 |  |  | 294408.2345 |  |  | 8423.1644 | HY700X273 |  |  | 322.9212 |  |  | 8300.6 | HY700X273 | [10 empty] | 255.6212 | 7833.7333 | HY700X273 |  |  |  |  | 273.6212 | 8074.1143 | HY700X273 |  |  |  |  | 207.6212 | 7731.3333 | HY700X273 |  |  |  |  | 223.6212 | 7765.4667 | HY700X273 |  |  |  |  | 287.931 | 8119.9016 | HY700X273
HY700X252 | HY | 252 | 700 | 350 | 28 | 19 | 18 | 608 | 321.1412 | 5.9107 | 32 | 2.7311 | 267000 | 20100 | 28.8 | 7.9 | 7610 | 1150 | 8640 | 1780 | Compact | Slender | 12.5 | 36.8421 | 3 | 1 |  |  | 267273.6286 |  |  | 7630.5644 | HY700X252 |  |  | 296.4412 |  |  | 7520.6 | HY700X252 | [10 empty] | 229.1412 | 7053.7333 | HY700X252 |  |  |  |  | 247.1412 | 7294.1143 | HY700X252 |  |  |  |  | 181.1412 | 6951.3333 | HY700X252 |  |  |  |  | 197.1412 | 6985.4667 | HY700X252 |  |  |  |  | 261.451 | 7339.9016 | HY700X252
HY700X279 | HY | 279 | 700 | 350 | 36 | 16 | 18 | 592 | 355.2612 | 4.6389 | 37 | 2.7371 | 314000 | 25800 | 29.7 | 8.5 | 8960 | 1470 | 10000 | 2250 | Compact | Non-Compact | 9.7222 | 43.75 | 2 | 1 |  |  | 314575.3177 |  |  | 9009.5577 | HY700X279 |  |  | 330.5612 |  |  | 8870.6 | HY700X279 | [10 empty] | 263.2612 | 8403.7333 | HY700X279 |  |  |  |  | 281.2612 | 8644.1143 | HY700X279 |  |  |  |  | 215.2612 | 8301.3333 | HY700X279 |  |  |  |  | 231.2612 | 8335.4667 | HY700X279 |  |  |  |  | 295.571 | 8689.9016 | HY700X279
HY700X258 | HY | 258 | 700 | 350 | 32 | 16 | 18 | 600 | 328.5412 | 5.2188 | 37.5 | 2.7371 | 287000 | 22900 | 29.6 | 8.4 | 8200 | 1310 | 9190 | 2000 | Compact | Slender | 10.9375 | 43.75 | 2 | 1 |  |  | 287429.6723 |  |  | 8235.9923 | HY700X258 |  |  | 303.8412 |  |  | 8110.6 | HY700X258 | [10 empty] | 236.5412 | 7643.7333 | HY700X258 |  |  |  |  | 254.5412 | 7884.1143 | HY700X258 |  |  |  |  | 188.5412 | 7541.3333 | HY700X258 |  |  |  |  | 204.5412 | 7575.4667 | HY700X258 |  |  |  |  | 268.851 | 7929.9016 | HY700X258
HY700X237 | HY | 237 | 700 | 350 | 28 | 16 | 18 | 608 | 301.8212 | 5.9643 | 38 | 2.7371 | 260000 | 20000 | 29.3 | 8.2 | 7420 | 1140 | 8330 | 1760 | Compact | Slender | 12.5 | 43.75 | 3 | 1 |  |  | 260286.0398 |  |  | 7441.8753 | HY700X237 |  |  | 277.1212 |  |  | 7330.6 | HY700X237 | [10 empty] | 209.8212 | 6863.7333 | HY700X237 |  |  |  |  | 227.8212 | 7104.1143 | HY700X237 |  |  |  |  | 161.8212 | 6761.3333 | HY700X237 |  |  |  |  | 177.8212 | 6795.4667 | HY700X237 |  |  |  |  | 242.131 | 7149.9016 | HY700X237
HY700X221 | HY | 221 | 700 | 350 | 25 | 16 | 18 | 614 | 281.7812 | 6.68 | 38.375 | 2.7371 | 239000 | 17900 | 29.1 | 8 | 6830 | 1020 | 7690 | 1580 | Compact | Slender | 14 | 43.75 | 3 | 1 |  |  | 239187.6429 |  |  | 6843.0814 | HY700X221 |  |  | 257.0812 |  |  | 6740.6 | HY700X221 | [10 empty] | 189.7812 | 6273.7333 | HY700X221 |  |  |  |  | 207.7812 | 6514.1143 | HY700X221 |  |  |  |  | 141.7812 | 6171.3333 | HY700X221 |  |  |  |  | 157.7812 | 6205.4667 | HY700X221 |  |  |  |  | 222.091 | 6559.9016 | HY700X221
HY700X205 | HY | 205 | 700 | 350 | 22 | 16 | 18 | 620 | 261.7412 | 7.5909 | 38.75 | 2.7371 | 218000 | 15700 | 28.8 | 7.8 | 6220 | 900 | 7030 | 1390 | Compact | Slender | 15.9091 | 43.75 | 4 | 1 |  |  | 218083.3248 |  |  | 6225.2225 | HY700X205 |  |  | 237.0412 |  |  | 6130.6 | HY700X205 | [10 empty] | 169.7412 | 5663.7333 | HY700X205 |  |  |  |  | 187.7412 | 5904.1143 | HY700X205 |  |  |  |  | 121.7412 | 5561.3333 | HY700X205 |  |  |  |  | 137.7412 | 5595.4667 | HY700X205 |  |  |  |  | 202.051 | 5949.9016 | HY700X205
HY700X248 | HY | 248 | 700 | 350 | 32 | 14 | 18 | 600 | 315.8212 | 5.25 | 42.8571 | 2.7411 | 283000 | 22900 | 29.9 | 8.5 | 8080 | 1310 | 8980 | 1990 | Compact | Slender | 10.9375 | 50 | 2 | 1 |  |  | 283442.3972 |  |  | 8117.8461 | HY700X248 |  |  | 291.1212 |  |  | 7990.6 | HY700X248 | [10 empty] | 223.8212 | 7523.7333 | HY700X248 |  |  |  |  | 241.8212 | 7764.1143 | HY700X248 |  |  |  |  | 175.8212 | 7421.3333 | HY700X248 |  |  |  |  | 191.8212 | 7455.4667 | HY700X248 |  |  |  |  | 256.131 | 7809.9016 | HY700X248
HY700X227 | HY | 227 | 700 | 350 | 28 | 14 | 18 | 608 | 288.9412 | 6 | 43.4286 | 2.7411 | 255000 | 20000 | 29.7 | 8.3 | 7300 | 1140 | 8130 | 1750 | Compact | Slender | 12.5 | 50 | 3 | 1 |  |  | 255300.8863 |  |  | 7323.6988 | HY700X227 |  |  | 264.2412 |  |  | 7210.6 | HY700X227 | [10 empty] | 196.9412 | 6743.7333 | HY700X227 |  |  |  |  | 214.9412 | 6984.1143 | HY700X227 |  |  |  |  | 148.9412 | 6641.3333 | HY700X227 |  |  |  |  | 164.9412 | 6675.4667 | HY700X227 |  |  |  |  | 229.251 | 7029.9016 | HY700X227
HY700X211 | HY | 211 | 700 | 350 | 25 | 14 | 18 | 614 | 268.7812 | 6.72 | 43.8571 | 2.7411 | 234000 | 17900 | 29.5 | 8.2 | 6700 | 1020 | 7470 | 1570 | Compact | Slender | 14 | 50 | 3 | 1 |  |  | 234201.7262 |  |  | 6715.0657 | HY700X211 |  |  | 244.0812 |  |  | 6610.6 | HY700X211 | [10 empty] | 176.7812 | 6143.7333 | HY700X211 |  |  |  |  | 194.7812 | 6384.1143 | HY700X211 |  |  |  |  | 128.7812 | 6041.3333 | HY700X211 |  |  |  |  | 144.7812 | 6075.4667 | HY700X211 |  |  |  |  | 209.091 | 6429.9016 | HY700X211
HY700X195 | HY | 195 | 700 | 350 | 22 | 14 | 18 | 620 | 248.6212 | 7.6364 | 44.2857 | 2.7411 | 213000 | 15700 | 29.3 | 8 | 6080 | 899 | 6820 | 1380 | Compact | Slender | 15.9091 | 50 | 4 | 1 |  |  | 213096.3551 |  |  | 6087.2564 | HY700X195 |  |  | 223.9212 |  |  | 5990.6 | HY700X195 | [10 empty] | 156.6212 | 5523.7333 | HY700X195 |  |  |  |  | 174.6212 | 5764.1143 | HY700X195 |  |  |  |  | 108.6212 | 5421.3333 | HY700X195 |  |  |  |  | 124.6212 | 5455.4667 | HY700X195 |  |  |  |  | 188.931 | 5809.9016 | HY700X195
HY700X201 | HY | 201 | 700 | 350 | 25 | 12 | 18 | 614 | 255.7812 | 6.76 | 51.1667 | 2.7451 | 230000 | 17900 | 30 | 8.4 | 6560 | 1020 | 7260 | 1560 | Compact | Slender | 14 | 58.3333 | 3 | 1 |  |  | 230213.4326 |  |  | 6577.2897 | HY700X201 |  |  | 231.0812 |  |  | 6470.6 | HY700X201 | [10 empty] | 163.7812 | 6003.7333 | HY700X201 |  |  |  |  | 181.7812 | 6244.1143 | HY700X201 |  |  |  |  | 115.7812 | 5901.3333 | HY700X201 |  |  |  |  | 131.7812 | 5935.4667 | HY700X201 |  |  |  |  | 196.091 | 6289.9016 | HY700X201
HY700X185 | HY | 185 | 700 | 350 | 22 | 12 | 18 | 620 | 235.5012 | 7.6818 | 51.6667 | 2.7451 | 208000 | 15700 | 29.7 | 8.2 | 5950 | 899 | 6600 | 1370 | Compact | Slender | 15.9091 | 58.3333 | 4 | 1 |  |  | 208110.0107 |  |  | 5959.3653 | HY700X185 |  |  | 210.8012 |  |  | 5860.6 | HY700X185 | [10 empty] | 143.5012 | 5393.7333 | HY700X185 |  |  |  |  | 161.5012 | 5634.1143 | HY700X185 |  |  |  |  | 95.5012 | 5291.3333 | HY700X185 |  |  |  |  | 111.5012 | 5325.4667 | HY700X185 |  |  |  |  | 175.811 | 5679.9016 | HY700X185
HY700X280 | HY | 280 | 700 | 300 | 36 | 22 | 18 | 592 | 356.9412 | 3.8611 | 26.9091 | 2.5251 | 286000 | 16300 | 28.3 | 6.8 | 8180 | 1080 | 9430 | 1700 | Compact | Non-Compact | 8.3333 | 31.8182 | 1 | 1 |  |  | 285984.4932 |  |  | 8182.2956 | HY700X280 |  |  | 332.2412 |  |  | 8090.6 | HY700X280 | [10 empty] | 264.9412 | 7623.7333 | HY700X280 |  |  |  |  | 282.9412 | 7864.1143 | HY700X280 |  |  |  |  | 216.9412 | 7521.3333 | HY700X280 |  |  |  |  | 232.9412 | 7555.4667 | HY700X280 |  |  |  |  | 297.251 | 7909.9016 | HY700X280
HY700X263 | HY | 263 | 700 | 300 | 32 | 22 | 18 | 600 | 334.7012 | 4.3438 | 27.2727 | 2.5251 | 264000 | 14500 | 28.1 | 6.6 | 7550 | 964 | 8720 | 1520 | Compact | Non-Compact | 9.375 | 31.8182 | 2 | 1 |  |  | 263918.6131 |  |  | 7544.7211 | HY700X263 |  |  | 310.0012 |  |  | 7460.6 | HY700X263 | [10 empty] | 242.7012 | 6993.7333 | HY700X263 |  |  |  |  | 260.7012 | 7234.1143 | HY700X263 |  |  |  |  | 194.7012 | 6891.3333 | HY700X263 |  |  |  |  | 210.7012 | 6925.4667 | HY700X263 |  |  |  |  | 275.011 | 7279.9016 | HY700X263
HY700X245 | HY | 245 | 700 | 300 | 28 | 22 | 18 | 608 | 312.4612 | 4.9643 | 27.6364 | 2.5251 | 242000 | 12700 | 27.8 | 6.4 | 6900 | 844 | 8010 | 1340 | Compact | Non-Compact | 10.7143 | 31.8182 | 2 | 1 |  |  | 241854.1262 |  |  | 6887.4553 | HY700X245 |  |  | 287.7612 |  |  | 6810.6 | HY700X245 | [10 empty] | 220.4612 | 6343.7333 | HY700X245 |  |  |  |  | 238.4612 | 6584.1143 | HY700X245 |  |  |  |  | 172.4612 | 6241.3333 | HY700X245 |  |  |  |  | 188.4612 | 6275.4667 | HY700X245 |  |  |  |  | 252.771 | 6629.9016 | HY700X245
HY700X232 | HY | 232 | 700 | 300 | 25 | 22 | 18 | 614 | 295.7812 | 5.56 | 27.9091 | 2.5251 | 224000 | 11300 | 27.5 | 6.2 | 6400 | 754 | 7480 | 1210 | Compact | Slender | 12 | 31.8182 | 2 | 1 |  |  | 223806.2965 |  |  | 6382.6498 | HY700X232 |  |  | 271.0812 |  |  | 6310.6 | HY700X232 | [10 empty] | 203.7812 | 5843.7333 | HY700X232 |  |  |  |  | 221.7812 | 6084.1143 | HY700X232 |  |  |  |  | 155.7812 | 5741.3333 | HY700X232 |  |  |  |  | 171.7812 | 5775.4667 | HY700X232 |  |  |  |  | 236.091 | 6129.9016 | HY700X232
HY700X265 | HY | 265 | 700 | 300 | 36 | 19 | 18 | 592 | 338.1012 | 3.9028 | 31.1579 | 2.5311 | 280000 | 16200 | 28.8 | 6.9 | 8010 | 1080 | 9130 | 1680 | Compact | Non-Compact | 8.3333 | 36.8421 | 1 | 1 |  |  | 279988.529 |  |  | 8014.2409 | HY700X265 |  |  | 313.4012 |  |  | 7920.6 | HY700X265 | [10 empty] | 246.1012 | 7453.7333 | HY700X265 |  |  |  |  | 264.1012 | 7694.1143 | HY700X265 |  |  |  |  | 198.1012 | 7351.3333 | HY700X265 |  |  |  |  | 214.1012 | 7385.4667 | HY700X265 |  |  |  |  | 278.411 | 7739.9016 | HY700X265
HY700X248 | HY | 248 | 700 | 300 | 32 | 19 | 18 | 600 | 315.6212 | 4.3906 | 31.5789 | 2.5311 | 258000 | 14400 | 28.6 | 6.8 | 7370 | 963 | 8420 | 1500 | Compact | Non-Compact | 9.375 | 36.8421 | 2 | 1 |  |  | 257922.1595 |  |  | 7366.6503 | HY700X248 |  |  | 290.9212 |  |  | 7280.6 | HY700X248 | [10 empty] | 223.6212 | 6813.7333 | HY700X248 |  |  |  |  | 241.6212 | 7054.1143 | HY700X248 |  |  |  |  | 175.6212 | 6711.3333 | HY700X248 |  |  |  |  | 191.6212 | 6745.4667 | HY700X248 |  |  |  |  | 255.931 | 7099.9016 | HY700X248
HY700X230 | HY | 230 | 700 | 300 | 28 | 19 | 18 | 608 | 293.1412 | 5.0179 | 32 | 2.5311 | 235000 | 12600 | 28.3 | 6.6 | 6710 | 843 | 7700 | 1320 | Compact | Non-Compact | 10.7143 | 36.8421 | 2 | 1 |  |  | 234858.5284 |  |  | 6699.514 | HY700X230 |  |  | 268.4412 |  |  | 6620.6 | HY700X230 | [10 empty] | 201.1412 | 6153.7333 | HY700X230 |  |  |  |  | 219.1412 | 6394.1143 | HY700X230 |  |  |  |  | 153.1412 | 6051.3333 | HY700X230 |  |  |  |  | 169.1412 | 6085.4667 | HY700X230 |  |  |  |  | 233.451 | 6439.9016 | HY700X230
HY700X217 | HY | 217 | 700 | 300 | 25 | 19 | 18 | 614 | 276.2812 | 5.62 | 32.3158 | 2.5311 | 217000 | 11300 | 28 | 6.4 | 6210 | 753 | 7160 | 1190 | Compact | Slender | 12 | 36.8421 | 2 | 1 |  |  | 216815.2816 |  |  | 6194.7434 | HY700X217 |  |  | 251.5812 |  |  | 6120.6 | HY700X217 | [10 empty] | 184.2812 | 5653.7333 | HY700X217 |  |  |  |  | 202.2812 | 5894.1143 | HY700X217 |  |  |  |  | 136.2812 | 5551.3333 | HY700X217 |  |  |  |  | 152.2812 | 5585.4667 | HY700X217 |  |  |  |  | 216.591 | 5939.9016 | HY700X217
HY700X251 | HY | 251 | 700 | 300 | 36 | 16 | 18 | 592 | 319.2612 | 3.9444 | 37 | 2.5371 | 274000 | 16200 | 29.3 | 7.1 | 7830 | 1080 | 8830 | 1660 | Compact | Non-Compact | 8.3333 | 43.75 | 1 | 1 |  |  | 273998.6138 |  |  | 7836.3921 | HY700X251 |  |  | 294.5612 |  |  | 7740.6 | HY700X251 | [10 empty] | 227.2612 | 7273.7333 | HY700X251 |  |  |  |  | 245.2612 | 7514.1143 | HY700X251 |  |  |  |  | 179.2612 | 7171.3333 | HY700X251 |  |  |  |  | 195.2612 | 7205.4667 | HY700X251 |  |  |  |  | 259.571 | 7559.9016 | HY700X251
HY700X233 | HY | 233 | 700 | 300 | 32 | 16 | 18 | 600 | 296.5412 | 4.4375 | 37.5 | 2.5371 | 251000 | 14400 | 29.1 | 7 | 7180 | 962 | 8120 | 1480 | Compact | Non-Compact | 9.375 | 43.75 | 2 | 1 |  |  | 250933.1551 |  |  | 7178.7983 | HY700X233 |  |  | 271.8412 |  |  | 7090.6 | HY700X233 | [10 empty] | 204.5412 | 6623.7333 | HY700X233 |  |  |  |  | 222.5412 | 6864.1143 | HY700X233 |  |  |  |  | 156.5412 | 6521.3333 | HY700X233 |  |  |  |  | 172.5412 | 6555.4667 | HY700X233 |  |  |  |  | 236.851 | 6909.9016 | HY700X233
HY700X215 | HY | 215 | 700 | 300 | 28 | 16 | 18 | 608 | 273.8212 | 5.0714 | 38 | 2.5371 | 228000 | 12600 | 28.9 | 6.8 | 6520 | 842 | 7390 | 1300 | Compact | Non-Compact | 10.7143 | 43.75 | 2 | 1 |  |  | 227868.6822 |  |  | 6511.6924 | HY700X215 |  |  | 249.1212 |  |  | 6430.6 | HY700X215 | [10 empty] | 181.8212 | 5963.7333 | HY700X215 |  |  |  |  | 199.8212 | 6204.1143 | HY700X215 |  |  |  |  | 133.8212 | 5861.3333 | HY700X215 |  |  |  |  | 149.8212 | 5895.4667 | HY700X215 |  |  |  |  | 214.131 | 6249.9016 | HY700X215
HY700X202 | HY | 202 | 700 | 300 | 25 | 16 | 18 | 614 | 256.7812 | 5.68 | 38.375 | 2.5371 | 210000 | 11300 | 28.6 | 6.6 | 6010 | 752 | 6840 | 1170 | Compact | Slender | 12 | 43.75 | 2 | 1 |  |  | 209824.8659 |  |  | 5997.0962 | HY700X202 |  |  | 232.0812 |  |  | 5920.6 | HY700X202 | [10 empty] | 164.7812 | 5453.7333 | HY700X202 |  |  |  |  | 182.7812 | 5694.1143 | HY700X202 |  |  |  |  | 116.7812 | 5351.3333 | HY700X202 |  |  |  |  | 132.7812 | 5385.4667 | HY700X202 |  |  |  |  | 197.091 | 5739.9016 | HY700X202
HY700X188 | HY | 188 | 700 | 300 | 22 | 16 | 18 | 620 | 239.7412 | 6.4545 | 38.75 | 2.5371 | 192000 | 9930 | 28.3 | 6.4 | 5490 | 662 | 6290 | 1040 | Compact | Slender | 13.6364 | 43.75 | 3 | 1 |  |  | 191778.0479 |  |  | 5473.2511 | HY700X188 |  |  | 215.0412 |  |  | 5400.6 | HY700X188 | [10 empty] | 147.7412 | 4933.7333 | HY700X188 |  |  |  |  | 165.7412 | 5174.1143 | HY700X188 |  |  |  |  | 99.7412 | 4831.3333 | HY700X188 |  |  |  |  | 115.7412 | 4865.4667 | HY700X188 |  |  |  |  | 180.051 | 5219.9016 | HY700X188
HY700X223 | HY | 223 | 700 | 300 | 32 | 14 | 18 | 600 | 283.8212 | 4.4688 | 42.8571 | 2.5411 | 247000 | 14400 | 29.5 | 7.1 | 7060 | 961 | 7920 | 1470 | Compact | Non-Compact | 9.375 | 50 | 2 | 1 |  |  | 246939.718 |  |  | 7060.1658 | HY700X223 |  |  | 259.1212 |  |  | 6970.6 | HY700X223 | [10 empty] | 191.8212 | 6503.7333 | HY700X223 |  |  |  |  | 209.8212 | 6744.1143 | HY700X223 |  |  |  |  | 143.8212 | 6401.3333 | HY700X223 |  |  |  |  | 159.8212 | 6435.4667 | HY700X223 |  |  |  |  | 224.131 | 6789.9016 | HY700X223
HY700X205 | HY | 205 | 700 | 300 | 28 | 14 | 18 | 608 | 260.9412 | 5.1071 | 43.4286 | 2.5411 | 224000 | 12600 | 29.3 | 7 | 6390 | 841 | 7180 | 1290 | Compact | Non-Compact | 10.7143 | 50 | 2 | 1 |  |  | 223874.7693 |  |  | 6383.2171 | HY700X205 |  |  | 236.2412 |  |  | 6300.6 | HY700X205 | [10 empty] | 168.9412 | 5833.7333 | HY700X205 |  |  |  |  | 186.9412 | 6074.1143 | HY700X205 |  |  |  |  | 120.9412 | 5731.3333 | HY700X205 |  |  |  |  | 136.9412 | 5765.4667 | HY700X205 |  |  |  |  | 201.251 | 6119.9016 | HY700X205
HY700X191 | HY | 191 | 700 | 300 | 25 | 14 | 18 | 614 | 243.7812 | 5.72 | 43.8571 | 2.5411 | 206000 | 11300 | 29.1 | 6.8 | 5880 | 751 | 6630 | 1160 | Compact | Slender | 12 | 50 | 2 | 1 |  |  | 205830.6351 |  |  | 5868.6682 | HY700X191 |  |  | 219.0812 |  |  | 5790.6 | HY700X191 | [10 empty] | 151.7812 | 5323.7333 | HY700X191 |  |  |  |  | 169.7812 | 5564.1143 | HY700X191 |  |  |  |  | 103.7812 | 5221.3333 | HY700X191 |  |  |  |  | 119.7812 | 5255.4667 | HY700X191 |  |  |  |  | 184.091 | 5609.9016 | HY700X191
HY700X178 | HY | 178 | 700 | 300 | 22 | 14 | 18 | 620 | 226.6212 | 6.5 | 44.2857 | 2.5411 | 188000 | 9920 | 28.8 | 6.6 | 5360 | 661 | 6070 | 1030 | Compact | Slender | 13.6364 | 50 | 3 | 1 |  |  | 187782.8542 |  |  | 5344.9004 | HY700X178 |  |  | 201.9212 |  |  | 5270.6 | HY700X178 | [10 empty] | 134.6212 | 4803.7333 | HY700X178 |  |  |  |  | 152.6212 | 5044.1143 | HY700X178 |  |  |  |  | 86.6212 | 4701.3333 | HY700X178 |  |  |  |  | 102.6212 | 4735.4667 | HY700X178 |  |  |  |  | 166.931 | 5089.9016 | HY700X178
HY700X164 | HY | 164 | 700 | 300 | 19 | 14 | 18 | 626 | 209.4612 | 7.5263 | 44.7143 | 2.5411 | 169000 | 8570 | 28.4 | 6.4 | 4830 | 571 | 5510 | 891 | Non-Compact | Slender | 15.7895 | 50 | 4 | 1 |  |  | 168738.8718 |  |  | 4812.1453 | HY700X164 |  |  | 184.7612 |  |  | 4740.6 | HY700X164 | [10 empty] | 117.4612 | 4273.7333 | HY700X164 |  |  |  |  | 135.4612 | 4514.1143 | HY700X164 |  |  |  |  | 69.4612 | 4171.3333 | HY700X164 |  |  |  |  | 85.4612 | 4205.4667 | HY700X164 |  |  |  |  | 149.771 | 4559.9016 | HY700X164
HY700X195 | HY | 195 | 700 | 300 | 28 | 12 | 18 | 608 | 248.0612 | 5.1429 | 50.6667 | 2.5451 | 219000 | 12600 | 29.7 | 7.1 | 6270 | 841 | 6980 | 1290 | Compact | Slender | 10.7143 | 58.3333 | 2 | 1 |  |  | 218882.6908 |  |  | 6264.7998 | HY700X195 |  |  | 223.3612 |  |  | 6180.6 | HY700X195 | [10 empty] | 156.0612 | 5713.7333 | HY700X195 |  |  |  |  | 174.0612 | 5954.1143 | HY700X195 |  |  |  |  | 108.0612 | 5611.3333 | HY700X195 |  |  |  |  | 124.0612 | 5645.4667 | HY700X195 |  |  |  |  | 188.371 | 5999.9016 | HY700X195
HY700X181 | HY | 181 | 700 | 300 | 25 | 12 | 18 | 614 | 230.7812 | 5.76 | 51.1667 | 2.5451 | 201000 | 11300 | 29.5 | 7 | 5750 | 751 | 6420 | 1150 | Compact | Slender | 12 | 58.3333 | 2 | 1 |  |  | 200838.1695 |  |  | 5740.4364 | HY700X181 |  |  | 206.0812 |  |  | 5660.6 | HY700X181 | [10 empty] | 138.7812 | 5193.7333 | HY700X181 |  |  |  |  | 156.7812 | 5434.1143 | HY700X181 |  |  |  |  | 90.7812 | 5091.3333 | HY700X181 |  |  |  |  | 106.7812 | 5125.4667 | HY700X181 |  |  |  |  | 171.091 | 5479.9016 | HY700X181
HY700X168 | HY | 168 | 700 | 300 | 22 | 12 | 18 | 620 | 213.5012 | 6.5455 | 51.6667 | 2.5451 | 183000 | 9910 | 29.3 | 6.8 | 5230 | 661 | 5860 | 1020 | Compact | Slender | 13.6364 | 58.3333 | 3 | 1 |  |  | 182789.2919 |  |  | 5216.7523 | HY700X168 |  |  | 188.8012 |  |  | 5140.6 | HY700X168 | [10 empty] | 121.5012 | 4673.7333 | HY700X168 |  |  |  |  | 139.5012 | 4914.1143 | HY700X168 |  |  |  |  | 73.5012 | 4571.3333 | HY700X168 |  |  |  |  | 89.5012 | 4605.4667 | HY700X168 |  |  |  |  | 153.811 | 4959.9016 | HY700X168
HY700X154 | HY | 154 | 700 | 300 | 19 | 12 | 18 | 626 | 196.2212 | 7.5789 | 52.1667 | 2.5451 | 164000 | 8560 | 28.9 | 6.6 | 4690 | 571 | 5290 | 882 | Non-Compact | Slender | 15.7895 | 58.3333 | 4 | 1 |  |  | 163744.7976 |  |  | 4674.2887 | HY700X154 |  |  | 171.5212 |  |  | 4600.6 | HY700X154 | [10 empty] | 104.2212 | 4133.7333 | HY700X154 |  |  |  |  | 122.2212 | 4374.1143 | HY700X154 |  |  |  |  | 56.2212 | 4031.3333 | HY700X154 |  |  |  |  | 72.2212 | 4065.4667 | HY700X154 |  |  |  |  | 136.531 | 4419.9016 | HY700X154
HY700X140 | HY | 140 | 700 | 300 | 16 | 12 | 18 | 632 | 178.9412 | 9 | 52.6667 | 2.5451 | 145000 | 7210 | 28.5 | 6.4 | 4150 | 481 | 4710 | 747 | Non-Compact | Slender | 18.75 | 58.3333 | 4 | 1 |  |  | 144701.1999 |  |  | 4133.1398 | HY700X140 |  |  | 154.2412 |  |  | 4060.6 | HY700X140 | [10 empty] | 86.9412 | 3593.7333 | HY700X140 |  |  |  |  | 104.9412 | 3834.1143 | HY700X140 |  |  |  |  | 38.9412 | 3491.3333 | HY700X140 |  |  |  |  | 54.9412 | 3525.4667 | HY700X140 |  |  |  |  | 119.251 | 3879.9016 | HY700X140
HY700X213 | HY | 213 | 700 | 250 | 25 | 22 | 18 | 614 | 270.7812 | 4.56 | 27.9091 | 2.3251 | 196000 | 6570 | 26.9 | 4.9 | 5590 | 526 | 6630 | 864 | Compact | Non-Compact | 10 | 31.8182 | 2 | 1 |  |  | 195633.9992 |  |  | 5556.6445 | HY700X213 |  |  | 246.0812 |  |  | 5500.6 | HY700X213 | [10 empty] | 178.7812 | 5033.7333 | HY700X213 |  |  |  |  | 196.7812 | 5274.1143 | HY700X213 |  |  |  |  | 130.7812 | 4931.3333 | HY700X213 |  |  |  |  | 146.7812 | 4965.4667 | HY700X213 |  |  |  |  | 211.091 | 5319.9016 | HY700X213
HY700X223 | HY | 223 | 700 | 250 | 32 | 19 | 18 | 600 | 283.6212 | 3.6094 | 31.5789 | 2.3311 | 222000 | 8380 | 28 | 5.4 | 6350 | 670 | 7350 | 1060 | Compact | Non-Compact | 7.8125 | 36.8421 | 1 | 1 |  |  | 221681.2982 |  |  | 6322.822 | HY700X223 |  |  | 258.9212 |  |  | 6260.6 | HY700X223 | [10 empty] | 191.6212 | 5793.7333 | HY700X223 |  |  |  |  | 209.6212 | 6034.1143 | HY700X223 |  |  |  |  | 143.6212 | 5691.3333 | HY700X223 |  |  |  |  | 159.6212 | 5725.4667 | HY700X223 |  |  |  |  | 223.931 | 6079.9016 | HY700X223
HY700X208 | HY | 208 | 700 | 250 | 28 | 19 | 18 | 608 | 265.1412 | 4.125 | 32 | 2.3311 | 203000 | 7330 | 27.7 | 5.3 | 5810 | 587 | 6760 | 937 | Compact | Non-Compact | 8.9286 | 36.8421 | 1 | 1 |  |  | 202655.8029 |  |  | 5780.0572 | HY700X208 |  |  | 240.4412 |  |  | 5720.6 | HY700X208 | [10 empty] | 173.1412 | 5253.7333 | HY700X208 |  |  |  |  | 191.1412 | 5494.1143 | HY700X208 |  |  |  |  | 125.1412 | 5151.3333 | HY700X208 |  |  |  |  | 141.1412 | 5185.4667 | HY700X208 |  |  |  |  | 205.451 | 5539.9016 | HY700X208
HY700X197 | HY | 197 | 700 | 250 | 25 | 19 | 18 | 614 | 251.2812 | 4.62 | 32.3158 | 2.3311 | 189000 | 6550 | 27.4 | 5.1 | 5390 | 524 | 6310 | 844 | Compact | Non-Compact | 10 | 36.8421 | 2 | 1 |  |  | 188637.2542 |  |  | 5358.5523 | HY700X197 |  |  | 226.5812 |  |  | 5300.6 | HY700X197 | [10 empty] | 159.2812 | 4833.7333 | HY700X197 |  |  |  |  | 177.2812 | 5074.1143 | HY700X197 |  |  |  |  | 111.2812 | 4731.3333 | HY700X197 |  |  |  |  | 127.2812 | 4765.4667 | HY700X197 |  |  |  |  | 191.591 | 5119.9016 | HY700X197
HY700X222 | HY | 222 | 700 | 250 | 36 | 16 | 18 | 592 | 283.2612 | 3.25 | 37 | 2.3371 | 234000 | 9400 | 28.8 | 5.8 | 6690 | 752 | 7640 | 1170 | Compact | Compact | 6.9444 | 43.75 | 1 | 1 |  |  | 233711.5298 |  |  | 6668.0124 | HY700X222 |  |  | 258.5612 |  |  | 6600.6 | HY700X222 | [10 empty] | 191.2612 | 6133.7333 | HY700X222 |  |  |  |  | 209.2612 | 6374.1143 | HY700X222 |  |  |  |  | 143.2612 | 6031.3333 | HY700X222 |  |  |  |  | 159.2612 | 6065.4667 | HY700X222 |  |  |  |  | 223.571 | 6419.9016 | HY700X222
HY700X208 | HY | 208 | 700 | 250 | 32 | 16 | 18 | 600 | 264.5412 | 3.6562 | 37.5 | 2.3371 | 216000 | 8360 | 28.6 | 5.6 | 6160 | 669 | 7050 | 1040 | Compact | Non-Compact | 7.8125 | 43.75 | 1 | 1 |  |  | 215684.8014 |  |  | 6134.6453 | HY700X208 |  |  | 239.8412 |  |  | 6070.6 | HY700X208 | [10 empty] | 172.5412 | 5603.7333 | HY700X208 |  |  |  |  | 190.5412 | 5844.1143 | HY700X208 |  |  |  |  | 124.5412 | 5501.3333 | HY700X208 |  |  |  |  | 140.5412 | 5535.4667 | HY700X208 |  |  |  |  | 204.851 | 5889.9016 | HY700X208
HY700X193 | HY | 193 | 700 | 250 | 28 | 16 | 18 | 608 | 245.8212 | 4.1786 | 38 | 2.3371 | 197000 | 7320 | 28.3 | 5.5 | 5620 | 585 | 6450 | 920 | Compact | Non-Compact | 8.9286 | 43.75 | 1 | 1 |  |  | 196659.3378 |  |  | 5591.8793 | HY700X193 |  |  | 221.1212 |  |  | 5530.6 | HY700X193 | [10 empty] | 153.8212 | 5063.7333 | HY700X193 |  |  |  |  | 171.8212 | 5304.1143 | HY700X193 |  |  |  |  | 105.8212 | 4961.3333 | HY700X193 |  |  |  |  | 121.8212 | 4995.4667 | HY700X193 |  |  |  |  | 186.131 | 5349.9016 | HY700X193
HY700X182 | HY | 182 | 700 | 250 | 25 | 16 | 18 | 614 | 231.7812 | 4.68 | 38.375 | 2.3371 | 182000 | 6540 | 28 | 5.3 | 5200 | 523 | 6000 | 826 | Compact | Non-Compact | 10 | 43.75 | 2 | 1 |  |  | 181641.1131 |  |  | 5170.587 | HY700X182 |  |  | 207.0812 |  |  | 5110.6 | HY700X182 | [10 empty] | 139.7812 | 4643.7333 | HY700X182 |  |  |  |  | 157.7812 | 4884.1143 | HY700X182 |  |  |  |  | 91.7812 | 4541.3333 | HY700X182 |  |  |  |  | 107.7812 | 4575.4667 | HY700X182 |  |  |  |  | 172.091 | 4929.9016 | HY700X182
HY700X171 | HY | 171 | 700 | 250 | 22 | 16 | 18 | 620 | 217.7412 | 5.3182 | 38.75 | 2.3371 | 167000 | 5760 | 27.7 | 5.1 | 4770 | 460 | 5540 | 733 | Compact | Slender | 11.3636 | 43.75 | 2 | 1 |  |  | 166623.2563 |  |  | 4739.9097 | HY700X171 |  |  | 193.0412 |  |  | 4680.6 | HY700X171 | [10 empty] | 125.7412 | 4213.7333 | HY700X171 |  |  |  |  | 143.7412 | 4454.1143 | HY700X171 |  |  |  |  | 77.7412 | 4111.3333 | HY700X171 |  |  |  |  | 93.7412 | 4145.4667 | HY700X171 |  |  |  |  | 158.051 | 4499.9016 | HY700X171
HY700X198 | HY | 198 | 700 | 250 | 32 | 14 | 18 | 600 | 251.8212 | 3.6875 | 42.8571 | 2.3411 | 211000 | 8350 | 29 | 5.8 | 6040 | 668 | 6850 | 1030 | Compact | Non-Compact | 7.8125 | 50 | 1 | 1 |  |  | 210688.1336 |  |  | 6015.817 | HY700X198 |  |  | 227.1212 |  |  | 5950.6 | HY700X198 | [10 empty] | 159.8212 | 5483.7333 | HY700X198 |  |  |  |  | 177.8212 | 5724.1143 | HY700X198 |  |  |  |  | 111.8212 | 5381.3333 | HY700X198 |  |  |  |  | 127.8212 | 5415.4667 | HY700X198 |  |  |  |  | 192.131 | 5769.9016 | HY700X198
HY700X183 | HY | 183 | 700 | 250 | 28 | 14 | 18 | 608 | 232.9412 | 4.2143 | 43.4286 | 2.3411 | 192000 | 7310 | 28.7 | 5.6 | 5490 | 585 | 6240 | 910 | Compact | Non-Compact | 8.9286 | 50 | 1 | 1 |  |  | 191662.3908 |  |  | 5463.3376 | HY700X183 |  |  | 208.2412 |  |  | 5400.6 | HY700X183 | [10 empty] | 140.9412 | 4933.7333 | HY700X183 |  |  |  |  | 158.9412 | 5174.1143 | HY700X183 |  |  |  |  | 92.9412 | 4831.3333 | HY700X183 |  |  |  |  | 108.9412 | 4865.4667 | HY700X183 |  |  |  |  | 173.251 | 5219.9016 | HY700X183
HY700X172 | HY | 172 | 700 | 250 | 25 | 14 | 18 | 614 | 218.7812 | 4.72 | 43.8571 | 2.3411 | 177000 | 6530 | 28.5 | 5.5 | 5070 | 522 | 5790 | 816 | Compact | Non-Compact | 10 | 50 | 2 | 1 |  |  | 176643.9539 |  |  | 5042.0364 | HY700X172 |  |  | 194.0812 |  |  | 4980.6 | HY700X172 | [10 empty] | 126.7812 | 4513.7333 | HY700X172 |  |  |  |  | 144.7812 | 4754.1143 | HY700X172 |  |  |  |  | 78.7812 | 4411.3333 | HY700X172 |  |  |  |  | 94.7812 | 4445.4667 | HY700X172 |  |  |  |  | 159.091 | 4799.9016 | HY700X172
HY700X161 | HY | 161 | 700 | 250 | 22 | 14 | 18 | 620 | 204.6212 | 5.3636 | 44.2857 | 2.3411 | 162000 | 5750 | 28.2 | 5.3 | 4640 | 460 | 5330 | 723 | Compact | Slender | 11.3636 | 50 | 2 | 1 |  |  | 161625.857 |  |  | 4611.5819 | HY700X161 |  |  | 179.9212 |  |  | 4550.6 | HY700X161 | [10 empty] | 112.6212 | 4083.7333 | HY700X161 |  |  |  |  | 130.6212 | 4324.1143 | HY700X161 |  |  |  |  | 64.6212 | 3981.3333 | HY700X161 |  |  |  |  | 80.6212 | 4015.4667 | HY700X161 |  |  |  |  | 144.931 | 4369.9016 | HY700X161
HY700X150 | HY | 150 | 700 | 250 | 19 | 14 | 18 | 626 | 190.4612 | 6.2105 | 44.7143 | 2.3411 | 147000 | 4970 | 27.8 | 5.1 | 4200 | 397 | 4860 | 629 | Non-Compact | Slender | 13.1579 | 50 | 3 | 1 |  |  | 146608.2046 |  |  | 4172.0124 | HY700X150 |  |  | 165.7612 |  |  | 4110.6 | HY700X150 | [10 empty] | 98.4612 | 3643.7333 | HY700X150 |  |  |  |  | 116.4612 | 3884.1143 | HY700X150 |  |  |  |  | 50.4612 | 3541.3333 | HY700X150 |  |  |  |  | 66.4612 | 3575.4667 | HY700X150 |  |  |  |  | 130.771 | 3929.9016 | HY700X150
HY700X173 | HY | 173 | 700 | 250 | 28 | 12 | 18 | 608 | 220.0612 | 4.25 | 50.6667 | 2.3451 | 188000 | 7300 | 29.2 | 5.8 | 5360 | 584 | 6040 | 901 | Compact | Non-Compact | 8.9286 | 58.3333 | 1 | 1 |  |  | 187664.8746 |  |  | 5334.7629 | HY700X173 |  |  | 195.3612 |  |  | 5270.6 | HY700X173 | [10 empty] | 128.0612 | 4803.7333 | HY700X173 |  |  |  |  | 146.0612 | 5044.1143 | HY700X173 |  |  |  |  | 80.0612 | 4701.3333 | HY700X173 |  |  |  |  | 96.0612 | 4735.4667 | HY700X173 |  |  |  |  | 160.371 | 5089.9016 | HY700X173
HY700X162 | HY | 162 | 700 | 250 | 25 | 12 | 18 | 614 | 205.7812 | 4.76 | 51.1667 | 2.3451 | 173000 | 6520 | 29 | 5.6 | 4940 | 522 | 5580 | 807 | Compact | Non-Compact | 10 | 58.3333 | 2 | 1 |  |  | 172646.2718 |  |  | 4913.6621 | HY700X162 |  |  | 181.0812 |  |  | 4850.6 | HY700X162 | [10 empty] | 113.7812 | 4383.7333 | HY700X162 |  |  |  |  | 131.7812 | 4624.1143 | HY700X162 |  |  |  |  | 65.7812 | 4281.3333 | HY700X162 |  |  |  |  | 81.7812 | 4315.4667 | HY700X162 |  |  |  |  | 146.091 | 4669.9016 | HY700X162
HY700X150 | HY | 150 | 700 | 250 | 22 | 12 | 18 | 620 | 191.5012 | 5.4091 | 51.6667 | 2.3451 | 158000 | 5740 | 28.7 | 5.5 | 4500 | 459 | 5110 | 714 | Compact | Slender | 11.3636 | 58.3333 | 2 | 1 |  |  | 157627.986 |  |  | 4473.395 | HY700X150 |  |  | 166.8012 |  |  | 4410.6 | HY700X150 | [10 empty] | 99.5012 | 3943.7333 | HY700X150 |  |  |  |  | 117.5012 | 4184.1143 | HY700X150 |  |  |  |  | 51.5012 | 3841.3333 | HY700X150 |  |  |  |  | 67.5012 | 3875.4667 | HY700X150 |  |  |  |  | 131.811 | 4229.9016 | HY700X150
HY700X139 | HY | 139 | 700 | 250 | 19 | 12 | 18 | 626 | 177.2212 | 6.2632 | 52.1667 | 2.3451 | 142000 | 4960 | 28.3 | 5.3 | 4060 | 397 | 4640 | 620 | Non-Compact | Slender | 13.1579 | 58.3333 | 3 | 1 |  |  | 141610.6972 |  |  | 4034.1442 | HY700X139 |  |  | 152.5212 |  |  | 3970.6 | HY700X139 | [10 empty] | 85.2212 | 3503.7333 | HY700X139 |  |  |  |  | 103.2212 | 3744.1143 | HY700X139 |  |  |  |  | 37.2212 | 3401.3333 | HY700X139 |  |  |  |  | 53.2212 | 3435.4667 | HY700X139 |  |  |  |  | 117.531 | 3789.9016 | HY700X139
HY700X128 | HY | 128 | 700 | 250 | 16 | 12 | 18 | 632 | 162.9412 | 7.4375 | 52.6667 | 2.3451 | 126000 | 4180 | 27.9 | 5.1 | 3610 | 334 | 4170 | 527 | Non-Compact | Slender | 15.625 | 58.3333 | 4 | 1 |  |  | 125593.8452 |  |  | 3586.2438 | HY700X128 |  |  | 138.2412 |  |  | 3520.6 | HY700X128 | [10 empty] | 70.9412 | 3053.7333 | HY700X128 |  |  |  |  | 88.9412 | 3294.1143 | HY700X128 |  |  |  |  | 22.9412 | 2951.3333 | HY700X128 |  |  |  |  | 38.9412 | 2985.4667 | HY700X128 |  |  |  |  | 103.251 | 3339.9016 | HY700X128
HY700X124 | HY | 124 | 700 | 250 | 19 | 9 | 18 | 626 | 157.3612 | 6.3421 | 69.5556 | 2.3511 | 135000 | 4950 | 29.3 | 5.6 | 3850 | 396 | 4310 | 610 | Non-Compact | Slender | 13.1579 | 77.7778 | 3 | 1 |  |  | 134614.6413 |  |  | 3827.5366 | HY700X124 |  |  | 132.6612 |  |  | 3760.6 | HY700X124 | [10 empty] | 65.3612 | 3293.7333 | HY700X124 |  |  |  |  | 83.3612 | 3534.1143 | HY700X124 |  |  |  |  | 17.3612 | 3191.3333 | HY700X124 |  |  |  |  | 33.3612 | 3225.4667 | HY700X124 |  |  |  |  | 97.671 | 3579.9016 | HY700X124
HY700X112 | HY | 112 | 700 | 250 | 16 | 9 | 18 | 632 | 142.9012 | 7.5312 | 70.2222 | 2.3511 | 119000 | 4170 | 28.9 | 5.4 | 3400 | 334 | 3830 | 516 | Non-Compact | Slender | 15.625 | 77.7778 | 4 | 1 |  |  | 118597.3931 |  |  | 3380.3244 | HY700X112 |  |  | 118.2012 |  |  | 3310.6 | HY700X112 | [10 empty] | 50.9012 | 2843.7333 | HY700X112 |  |  |  |  | 68.9012 | 3084.1143 | HY700X112 |  |  |  |  | 2.9012 | 2741.3333 | HY700X112 |  |  |  |  | 18.9012 | 2775.4667 | HY700X112 |  |  |  |  | 83.211 | 3129.9016 | HY700X112
HY700X161 | HY | 161 | 700 | 200 | 28 | 14 | 18 | 608 | 204.9412 | 3.3214 | 43.4286 | 2.1411 | 160000 | 3750 | 28 | 4.3 | 4590 | 375 | 5300 | 595 | Compact | Compact | 7.1429 | 50 | 1 | 1 |  |  | 159569.5255 |  |  | 4553.7072 | HY700X161 |  |  | 180.2412 |  |  | 4500.6 | HY700X161 | [10 empty] | 112.9412 | 4033.7333 | HY700X161 |  |  |  |  | 130.9412 | 4274.1143 | HY700X161 |  |  |  |  | 64.9412 | 3931.3333 | HY700X161 |  |  |  |  | 80.9412 | 3965.4667 | HY700X161 |  |  |  |  | 145.251 | 4319.9016 | HY700X161
HY700X152 | HY | 152 | 700 | 200 | 25 | 14 | 18 | 614 | 193.7812 | 3.72 | 43.8571 | 2.1411 | 149000 | 3350 | 27.7 | 4.2 | 4250 | 335 | 4940 | 535 | Compact | Non-Compact | 8 | 50 | 1 | 1 |  |  | 148563.4729 |  |  | 4214.9175 | HY700X152 |  |  | 169.0812 |  |  | 4160.6 | HY700X152 | [10 empty] | 101.7812 | 3693.7333 | HY700X152 |  |  |  |  | 119.7812 | 3934.1143 | HY700X152 |  |  |  |  | 53.7812 | 3591.3333 | HY700X152 |  |  |  |  | 69.7812 | 3625.4667 | HY700X152 |  |  |  |  | 134.091 | 3979.9016 | HY700X152
HY700X143 | HY | 143 | 700 | 200 | 22 | 14 | 18 | 620 | 182.6212 | 4.2273 | 44.2857 | 2.1411 | 137000 | 2950 | 27.4 | 4 | 3910 | 295 | 4580 | 475 | Compact | Non-Compact | 9.0909 | 50 | 2 | 1 |  |  | 136557.8319 |  |  | 3876.7525 | HY700X143 |  |  | 157.9212 |  |  | 3820.6 | HY700X143 | [10 empty] | 90.6212 | 3353.7333 | HY700X143 |  |  |  |  | 108.6212 | 3594.1143 | HY700X143 |  |  |  |  | 42.6212 | 3251.3333 | HY700X143 |  |  |  |  | 58.6212 | 3285.4667 | HY700X143 |  |  |  |  | 122.931 | 3639.9016 | HY700X143
HY700X135 | HY | 135 | 700 | 200 | 19 | 14 | 18 | 626 | 171.4612 | 4.8947 | 44.7143 | 2.1411 | 125000 | 2550 | 27 | 3.9 | 3570 | 255 | 4210 | 416 | Non-Compact | Non-Compact | 10.5263 | 50 | 2 | 1 |  |  | 124552.3884 |  |  | 3539.3911 | HY700X135 |  |  | 146.7612 |  |  | 3480.6 | HY700X135 | [10 empty] | 79.4612 | 3013.7333 | HY700X135 |  |  |  |  | 97.4612 | 3254.1143 | HY700X135 |  |  |  |  | 31.4612 | 2911.3333 | HY700X135 |  |  |  |  | 47.4612 | 2945.4667 | HY700X135 |  |  |  |  | 111.771 | 3299.9016 | HY700X135
HY700X151 | HY | 151 | 700 | 200 | 28 | 12 | 18 | 608 | 192.0612 | 3.3571 | 50.6667 | 2.1451 | 156000 | 3750 | 28.5 | 4.4 | 4460 | 375 | 5100 | 586 | Compact | Compact | 7.1429 | 58.3333 | 1 | 1 |  |  | 155570.5932 |  |  | 4425.2676 | HY700X151 |  |  | 167.3612 |  |  | 4370.6 | HY700X151 | [10 empty] | 100.0612 | 3903.7333 | HY700X151 |  |  |  |  | 118.0612 | 4144.1143 | HY700X151 |  |  |  |  | 52.0612 | 3801.3333 | HY700X151 |  |  |  |  | 68.0612 | 3835.4667 | HY700X151 |  |  |  |  | 132.371 | 4189.9016 | HY700X151
HY700X142 | HY | 142 | 700 | 200 | 25 | 12 | 18 | 614 | 180.7812 | 3.76 | 51.1667 | 2.1451 | 144000 | 3350 | 28.3 | 4.3 | 4120 | 335 | 4730 | 526 | Compact | Non-Compact | 8 | 58.3333 | 1 | 1 |  |  | 143564.7083 |  |  | 4086.6458 | HY700X142 |  |  | 156.0812 |  |  | 4030.6 | HY700X142 | [10 empty] | 88.7812 | 3563.7333 | HY700X142 |  |  |  |  | 106.7812 | 3804.1143 | HY700X142 |  |  |  |  | 40.7812 | 3461.3333 | HY700X142 |  |  |  |  | 56.7812 | 3495.4667 | HY700X142 |  |  |  |  | 121.091 | 3849.9016 | HY700X142
HY700X133 | HY | 133 | 700 | 200 | 22 | 12 | 18 | 620 | 169.5012 | 4.2727 | 51.6667 | 2.1451 | 132000 | 2950 | 27.9 | 4.2 | 3780 | 295 | 4360 | 466 | Compact | Non-Compact | 9.0909 | 58.3333 | 2 | 1 |  |  | 131558.9657 |  |  | 3748.7003 | HY700X133 |  |  | 144.8012 |  |  | 3690.6 | HY700X133 | [10 empty] | 77.5012 | 3223.7333 | HY700X133 |  |  |  |  | 95.5012 | 3464.1143 | HY700X133 |  |  |  |  | 29.5012 | 3121.3333 | HY700X133 |  |  |  |  | 45.5012 | 3155.4667 | HY700X133 |  |  |  |  | 109.811 | 3509.9016 | HY700X133
HY700X124 | HY | 124 | 700 | 200 | 19 | 12 | 18 | 626 | 158.2212 | 4.9474 | 52.1667 | 2.1451 | 120000 | 2550 | 27.6 | 4 | 3430 | 255 | 3990 | 407 | Non-Compact | Non-Compact | 10.5263 | 58.3333 | 2 | 1 |  |  | 119553.4084 |  |  | 3401.8115 | HY700X124 |  |  | 133.5212 |  |  | 3340.6 | HY700X124 | [10 empty] | 66.2212 | 2873.7333 | HY700X124 |  |  |  |  | 84.2212 | 3114.1143 | HY700X124 |  |  |  |  | 18.2212 | 2771.3333 | HY700X124 |  |  |  |  | 34.2212 | 2805.4667 | HY700X124 |  |  |  |  | 98.531 | 3159.9016 | HY700X124
HY700X115 | HY | 115 | 700 | 200 | 16 | 12 | 18 | 632 | 146.9412 | 5.875 | 52.6667 | 2.1451 | 108000 | 2150 | 27.1 | 3.8 | 3080 | 215 | 3620 | 347 | Non-Compact | Slender | 12.5 | 58.3333 | 3 | 1 |  |  | 107548.0984 |  |  | 3056.156 | HY700X115 |  |  | 122.2412 |  |  | 2990.6 | HY700X115 | [10 empty] | 54.9412 | 2523.7333 | HY700X115 |  |  |  |  | 72.9412 | 2764.1143 | HY700X115 |  |  |  |  | 6.9412 | 2421.3333 | HY700X115 |  |  |  |  | 22.9412 | 2455.4667 | HY700X115 |  |  |  |  | 87.251 | 2809.9016 | HY700X115
HY700X118 | HY | 118 | 700 | 200 | 22 | 9 | 18 | 620 | 149.8212 | 4.3409 | 68.8889 | 2.1511 | 125000 | 2940 | 28.9 | 4.4 | 3580 | 294 | 4040 | 456 | Compact | Non-Compact | 9.0909 | 77.7778 | 2 | 1 |  |  | 124560.4824 |  |  | 3551.8991 | HY700X118 |  |  | 125.1212 |  |  | 3490.6 | HY700X118 | [10 empty] | 57.8212 | 3023.7333 | HY700X118 |  |  |  |  | 75.8212 | 3264.1143 | HY700X118 |  |  |  |  | 9.8212 | 2921.3333 | HY700X118 |  |  |  |  | 25.8212 | 2955.4667 | HY700X118 |  |  |  |  | 90.131 | 3309.9016 | HY700X118
HY700X109 | HY | 109 | 700 | 200 | 19 | 9 | 18 | 626 | 138.3612 | 5.0263 | 69.5556 | 2.1511 | 113000 | 2540 | 28.6 | 4.3 | 3220 | 254 | 3660 | 396 | Non-Compact | Non-Compact | 10.5263 | 77.7778 | 2 | 1 |  |  | 112554.7767 |  |  | 3195.7664 | HY700X109 |  |  | 113.6612 |  |  | 3130.6 | HY700X109 | [10 empty] | 46.3612 | 2663.7333 | HY700X109 |  |  |  |  | 64.3612 | 2904.1143 | HY700X109 |  |  |  |  | 1.6388 | 2561.3333 | HY700X109 |  |  |  |  | 14.3612 | 2595.4667 | HY700X109 |  |  |  |  | 78.671 | 2949.9016 | HY700X109
HY700X99.6 | HY | 99.6 | 700 | 200 | 16 | 9 | 18 | 632 | 126.9012 | 5.9688 | 70.2222 | 2.1511 | 100000 | 2140 | 28.1 | 4.1 | 2860 | 214 | 3280 | 336 | Non-Compact | Slender | 12.5 | 77.7778 | 3 | 1 |  |  | 99549.5141 |  |  | 2841.1721 | HY700X99.6 |  |  | 102.2012 |  |  | 2770.6 | HY700X99.6 | [10 empty] | 34.9012 | 2303.7333 | HY700X99.6 |  |  |  |  | 52.9012 | 2544.1143 | HY700X99.6 |  |  |  |  | 13.0988 | 2201.3333 | HY700X99.6 |  |  |  |  | 2.9012 | 2235.4667 | HY700X99.6 |  |  |  |  | 67.211 | 2589.9016 | HY700X99.6
HY700X87.6 | HY | 87.6 | 700 | 200 | 12 | 9 | 18 | 640 | 111.6212 | 7.9583 | 71.1111 | 2.1511 | 83100 | 1610 | 27.3 | 3.8 | 2370 | 161 | 2770 | 256 | Non-Compact | Slender | 16.6667 | 77.7778 | 4 | 1 |  |  | 82642.9154 |  |  | 2362.3278 | HY700X87.6 |  |  | 86.9212 |  |  | 2280.6 | HY700X87.6 | [10 empty] | 19.6212 | 1813.7333 | HY700X87.6 |  |  |  |  | 37.6212 | 2054.1143 | HY700X87.6 |  |  |  |  | 28.3788 | 1711.3333 | HY700X87.6 |  |  |  |  | 12.3788 | 1745.4667 | HY700X87.6 |  |  |  |  | 51.931 | 2099.9016 | HY700X87.6
HY650X225 | HY | 225 | 650 | 300 | 32 | 16 | 13 | 560 | 287.2107 | 4.4375 | 35 | 2.4457 | 212000 | 14400 | 27.1 | 7.1 | 6510 | 961 | 7350 | 1480 | Compact | Non-Compact | 9.375 | 40.625 | 2 | 1 |  |  | 212007.5645 |  |  | 6513.3594 | HY650X225 |  |  | 262.5107 |  |  | 6420.6 | HY650X225 | [10 empty] | 195.2107 | 5953.7333 | HY650X225 |  |  |  |  | 213.2107 | 6194.1143 | HY650X225 |  |  |  |  | 147.2107 | 5851.3333 | HY650X225 |  |  |  |  | 163.2107 | 5885.4667 | HY650X225 |  |  |  |  | 227.5204 | 6239.9016 | HY650X225
HY650X208 | HY | 208 | 650 | 300 | 28 | 16 | 13 | 568 | 264.4907 | 5.0714 | 35.5 | 2.4457 | 192000 | 12600 | 26.9 | 6.9 | 5900 | 841 | 6680 | 1300 | Compact | Non-Compact | 10.7143 | 40.625 | 2 | 1 |  |  | 191932.4449 |  |  | 5895.2559 | HY650X208 |  |  | 239.7907 |  |  | 5810.6 | HY650X208 | [10 empty] | 172.4907 | 5343.7333 | HY650X208 |  |  |  |  | 190.4907 | 5584.1143 | HY650X208 |  |  |  |  | 124.4907 | 5241.3333 | HY650X208 |  |  |  |  | 140.4907 | 5275.4667 | HY650X208 |  |  |  |  | 204.8004 | 5629.9016 | HY650X208
HY650X194 | HY | 194 | 650 | 300 | 25 | 16 | 13 | 574 | 247.4507 | 5.68 | 35.875 | 2.4457 | 177000 | 11300 | 26.7 | 6.8 | 5440 | 751 | 6170 | 1160 | Compact | Slender | 12 | 40.625 | 2 | 1 |  |  | 176880.099 |  |  | 5429.7522 | HY650X194 |  |  | 222.7507 |  |  | 5350.6 | HY650X194 | [10 empty] | 155.4507 | 4883.7333 | HY650X194 |  |  |  |  | 173.4507 | 5124.1143 | HY650X194 |  |  |  |  | 107.4507 | 4781.3333 | HY650X194 |  |  |  |  | 123.4507 | 4815.4667 | HY650X194 |  |  |  |  | 187.7604 | 5169.9016 | HY650X194
HY650X181 | HY | 181 | 650 | 300 | 22 | 16 | 13 | 580 | 230.4107 | 6.4545 | 36.25 | 2.4457 | 161000 | 9920 | 26.4 | 6.6 | 4960 | 661 | 5660 | 1030 | Compact | Slender | 13.6364 | 40.625 | 3 | 1 |  |  | 160825.4688 |  |  | 4945.1542 | HY650X181 |  |  | 205.7107 |  |  | 4870.6 | HY650X181 | [10 empty] | 138.4107 | 4403.7333 | HY650X181 |  |  |  |  | 156.4107 | 4644.1143 | HY650X181 |  |  |  |  | 90.4107 | 4301.3333 | HY650X181 |  |  |  |  | 106.4107 | 4335.4667 | HY650X181 |  |  |  |  | 170.7204 | 4689.9016 | HY650X181
HY650X175 | HY | 175 | 650 | 300 | 25 | 12 | 13 | 574 | 223.4507 | 5.76 | 47.8333 | 2.4537 | 169000 | 11300 | 27.5 | 7.1 | 5210 | 751 | 5810 | 1150 | Compact | Slender | 12 | 54.1667 | 2 | 1 |  |  | 168896.7774 |  |  | 5203.2521 | HY650X175 |  |  | 198.7507 |  |  | 5120.6 | HY650X175 | [10 empty] | 131.4507 | 4653.7333 | HY650X175 |  |  |  |  | 149.4507 | 4894.1143 | HY650X175 |  |  |  |  | 83.4507 | 4551.3333 | HY650X175 |  |  |  |  | 99.4507 | 4585.4667 | HY650X175 |  |  |  |  | 163.7604 | 4939.9016 | HY650X175
HY650X162 | HY | 162 | 650 | 300 | 22 | 12 | 13 | 580 | 206.1707 | 6.5455 | 48.3333 | 2.4537 | 154000 | 9910 | 27.3 | 6.9 | 4730 | 661 | 5290 | 1010 | Compact | Slender | 13.6364 | 54.1667 | 3 | 1 |  |  | 153838.3708 |  |  | 4718.7895 | HY650X162 |  |  | 181.4707 |  |  | 4640.6 | HY650X162 | [10 empty] | 114.1707 | 4173.7333 | HY650X162 |  |  |  |  | 132.1707 | 4414.1143 | HY650X162 |  |  |  |  | 66.1707 | 4071.3333 | HY650X162 |  |  |  |  | 82.1707 | 4105.4667 | HY650X162 |  |  |  |  | 146.4804 | 4459.9016 | HY650X162
HY650X148 | HY | 148 | 650 | 300 | 19 | 12 | 13 | 586 | 188.8907 | 7.5789 | 48.8333 | 2.4537 | 138000 | 8560 | 27 | 6.7 | 4240 | 571 | 4760 | 878 | Compact | Slender | 15.7895 | 54.1667 | 4 | 1 |  |  | 137785.5066 |  |  | 4225.3999 | HY650X148 |  |  | 164.1907 |  |  | 4150.6 | HY650X148 | [10 empty] | 96.8907 | 3683.7333 | HY650X148 |  |  |  |  | 114.8907 | 3924.1143 | HY650X148 |  |  |  |  | 48.8907 | 3581.3333 | HY650X148 |  |  |  |  | 64.8907 | 3615.4667 | HY650X148 |  |  |  |  | 129.2004 | 3969.9016 | HY650X148
HY650X135 | HY | 135 | 650 | 300 | 16 | 12 | 13 | 592 | 171.6107 | 9 | 49.3333 | 2.4537 | 121000 | 7210 | 26.6 | 6.5 | 3740 | 481 | 4230 | 744 | Non-Compact | Slender | 18.75 | 54.1667 | 4 | 1 |  |  | 120735.3979 |  |  | 3723.4826 | HY650X135 |  |  | 146.9107 |  |  | 3650.6 | HY650X135 | [10 empty] | 79.6107 | 3183.7333 | HY650X135 |  |  |  |  | 97.6107 | 3424.1143 | HY650X135 |  |  |  |  | 31.6107 | 3081.3333 | HY650X135 |  |  |  |  | 47.6107 | 3115.4667 | HY650X135 |  |  |  |  | 111.9204 | 3469.9016 | HY650X135
HY650X200 | HY | 200 | 650 | 250 | 32 | 16 | 13 | 560 | 255.2107 | 3.6562 | 35 | 2.2457 | 181000 | 8360 | 26.6 | 5.7 | 5570 | 668 | 6360 | 1040 | Compact | Non-Compact | 7.8125 | 40.625 | 1 | 1 |  |  | 180715.0149 |  |  | 5546.2113 | HY650X200 |  |  | 230.5107 |  |  | 5480.6 | HY650X200 | [10 empty] | 163.2107 | 5013.7333 | HY650X200 |  |  |  |  | 181.2107 | 5254.1143 | HY650X200 |  |  |  |  | 115.2107 | 4911.3333 | HY650X200 |  |  |  |  | 131.2107 | 4945.4667 | HY650X200 |  |  |  |  | 195.5204 | 5299.9016 | HY650X200
HY650X186 | HY | 186 | 650 | 250 | 28 | 16 | 13 | 568 | 236.4907 | 4.1786 | 35.5 | 2.2457 | 165000 | 7310 | 26.4 | 5.6 | 5070 | 585 | 5810 | 915 | Compact | Non-Compact | 8.9286 | 40.625 | 1 | 1 |  |  | 164684.2528 |  |  | 5042.9182 | HY650X186 |  |  | 211.7907 |  |  | 4980.6 | HY650X186 | [10 empty] | 144.4907 | 4513.7333 | HY650X186 |  |  |  |  | 162.4907 | 4754.1143 | HY650X186 |  |  |  |  | 96.4907 | 4411.3333 | HY650X186 |  |  |  |  | 112.4907 | 4445.4667 | HY650X186 |  |  |  |  | 176.8004 | 4799.9016 | HY650X186
HY650X175 | HY | 175 | 650 | 250 | 25 | 16 | 13 | 574 | 222.4507 | 4.68 | 35.875 | 2.2457 | 152000 | 6530 | 26.2 | 5.4 | 4680 | 523 | 5390 | 821 | Compact | Non-Compact | 10 | 40.625 | 2 | 1 |  |  | 151662.8812 |  |  | 4651.1736 | HY650X175 |  |  | 197.7507 |  |  | 4590.6 | HY650X175 | [10 empty] | 130.4507 | 4123.7333 | HY650X175 |  |  |  |  | 148.4507 | 4364.1143 | HY650X175 |  |  |  |  | 82.4507 | 4021.3333 | HY650X175 |  |  |  |  | 98.4507 | 4055.4667 | HY650X175 |  |  |  |  | 162.7604 | 4409.9016 | HY650X175
HY650X164 | HY | 164 | 650 | 250 | 22 | 16 | 13 | 580 | 208.4107 | 5.3182 | 36.25 | 2.2457 | 139000 | 5750 | 25.9 | 5.3 | 4290 | 460 | 4970 | 728 | Compact | Slender | 11.3636 | 40.625 | 2 | 1 |  |  | 138641.8866 |  |  | 4259.9105 | HY650X164 |  |  | 183.7107 |  |  | 4200.6 | HY650X164 | [10 empty] | 116.4107 | 3733.7333 | HY650X164 |  |  |  |  | 134.4107 | 3974.1143 | HY650X164 |  |  |  |  | 68.4107 | 3631.3333 | HY650X164 |  |  |  |  | 84.4107 | 3665.4667 | HY650X164 |  |  |  |  | 148.7204 | 4019.9016 | HY650X164
HY650X167 | HY | 167 | 650 | 250 | 28 | 12 | 13 | 568 | 212.7307 | 4.25 | 47.3333 | 2.2537 | 158000 | 7300 | 27.2 | 5.9 | 4850 | 584 | 5460 | 898 | Compact | Non-Compact | 8.9286 | 54.1667 | 1 | 1 |  |  | 157690.736 |  |  | 4825.6453 | HY650X167 |  |  | 188.0307 |  |  | 4760.6 | HY650X167 | [10 empty] | 120.7307 | 4293.7333 | HY650X167 |  |  |  |  | 138.7307 | 4534.1143 | HY650X167 |  |  |  |  | 72.7307 | 4191.3333 | HY650X167 |  |  |  |  | 88.7307 | 4225.4667 | HY650X167 |  |  |  |  | 153.0404 | 4579.9016 | HY650X167
HY650X156 | HY | 156 | 650 | 250 | 25 | 12 | 13 | 574 | 198.4507 | 4.76 | 47.8333 | 2.2537 | 145000 | 6520 | 27 | 5.7 | 4460 | 522 | 5030 | 804 | Compact | Non-Compact | 10 | 54.1667 | 2 | 1 |  |  | 144668.9677 |  |  | 4434.0692 | HY650X156 |  |  | 173.7507 |  |  | 4370.6 | HY650X156 | [10 empty] | 106.4507 | 3903.7333 | HY650X156 |  |  |  |  | 124.4507 | 4144.1143 | HY650X156 |  |  |  |  | 58.4507 | 3801.3333 | HY650X156 |  |  |  |  | 74.4507 | 3835.4667 | HY650X156 |  |  |  |  | 138.7604 | 4189.9016 | HY650X156
HY650X145 | HY | 145 | 650 | 250 | 22 | 12 | 13 | 580 | 184.1707 | 5.4091 | 48.3333 | 2.2537 | 132000 | 5740 | 26.8 | 5.6 | 4060 | 459 | 4600 | 711 | Compact | Slender | 11.3636 | 54.1667 | 2 | 1 |  |  | 131647.5181 |  |  | 4033.1879 | HY650X145 |  |  | 159.4707 |  |  | 3970.6 | HY650X145 | [10 empty] | 92.1707 | 3503.7333 | HY650X145 |  |  |  |  | 110.1707 | 3744.1143 | HY650X145 |  |  |  |  | 44.1707 | 3401.3333 | HY650X145 |  |  |  |  | 60.1707 | 3435.4667 | HY650X145 |  |  |  |  | 124.4804 | 3789.9016 | HY650X145
HY650X133 | HY | 133 | 650 | 250 | 19 | 12 | 13 | 586 | 169.8907 | 6.2632 | 48.8333 | 2.2537 | 119000 | 4960 | 26.4 | 5.4 | 3660 | 397 | 4160 | 617 | Compact | Slender | 13.1579 | 54.1667 | 3 | 1 |  |  | 118626.4921 |  |  | 3633.3056 | HY650X133 |  |  | 145.1907 |  |  | 3570.6 | HY650X133 | [10 empty] | 77.8907 | 3103.7333 | HY650X133 |  |  |  |  | 95.8907 | 3344.1143 | HY650X133 |  |  |  |  | 29.8907 | 3001.3333 | HY650X133 |  |  |  |  | 45.8907 | 3035.4667 | HY650X133 |  |  |  |  | 110.2004 | 3389.9016 | HY650X133
HY650X122 | HY | 122 | 650 | 250 | 16 | 12 | 13 | 592 | 155.6107 | 7.4375 | 49.3333 | 2.2537 | 105000 | 4180 | 26 | 5.2 | 3240 | 334 | 3730 | 524 | Non-Compact | Slender | 15.625 | 54.1667 | 4 | 1 |  |  | 104606.7924 |  |  | 3214.9449 | HY650X122 |  |  | 130.9107 |  |  | 3150.6 | HY650X122 | [10 empty] | 63.6107 | 2683.7333 | HY650X122 |  |  |  |  | 81.6107 | 2924.1143 | HY650X122 |  |  |  |  | 15.6107 | 2581.3333 | HY650X122 |  |  |  |  | 31.6107 | 2615.4667 | HY650X122 |  |  |  |  | 95.9204 | 2969.9016 | HY650X122
HY650X145 | HY | 145 | 650 | 200 | 28 | 12 | 13 | 568 | 184.7307 | 3.3571 | 47.3333 | 2.0537 | 131000 | 3740 | 26.6 | 4.5 | 4020 | 374 | 4580 | 583 | Compact | Compact | 7.1429 | 54.1667 | 1 | 1 |  |  | 130578.2556 |  |  | 3984.0744 | HY650X145 |  |  | 160.0307 |  |  | 3930.6 | HY650X145 | [10 empty] | 92.7307 | 3463.7333 | HY650X145 |  |  |  |  | 110.7307 | 3704.1143 | HY650X145 |  |  |  |  | 44.7307 | 3361.3333 | HY650X145 |  |  |  |  | 60.7307 | 3395.4667 | HY650X145 |  |  |  |  | 125.0404 | 3749.9016 | HY650X145
HY650X136 | HY | 136 | 650 | 200 | 25 | 12 | 13 | 574 | 173.4507 | 3.76 | 47.8333 | 2.0537 | 121000 | 3340 | 26.4 | 4.4 | 3710 | 334 | 4250 | 523 | Compact | Non-Compact | 8 | 54.1667 | 1 | 1 |  |  | 120571.2106 |  |  | 3675.0707 | HY650X136 |  |  | 148.7507 |  |  | 3620.6 | HY650X136 | [10 empty] | 81.4507 | 3153.7333 | HY650X136 |  |  |  |  | 99.4507 | 3394.1143 | HY650X136 |  |  |  |  | 33.4507 | 3051.3333 | HY650X136 |  |  |  |  | 49.4507 | 3085.4667 | HY650X136 |  |  |  |  | 113.7604 | 3439.9016 | HY650X136
HY650X127 | HY | 127 | 650 | 200 | 22 | 12 | 13 | 580 | 162.1707 | 4.2727 | 48.3333 | 2.0537 | 110000 | 2940 | 26.1 | 4.3 | 3400 | 294 | 3910 | 463 | Compact | Non-Compact | 9.0909 | 54.1667 | 2 | 1 |  |  | 109564.6697 |  |  | 3366.7255 | HY650X127 |  |  | 137.4707 |  |  | 3310.6 | HY650X127 | [10 empty] | 70.1707 | 2843.7333 | HY650X127 |  |  |  |  | 88.1707 | 3084.1143 | HY650X127 |  |  |  |  | 22.1707 | 2741.3333 | HY650X127 |  |  |  |  | 38.1707 | 2775.4667 | HY650X127 |  |  |  |  | 102.4804 | 3129.9016 | HY650X127
HY650X118 | HY | 118 | 650 | 200 | 19 | 12 | 13 | 586 | 150.8907 | 4.9474 | 48.8333 | 2.0537 | 99900 | 2540 | 25.7 | 4.1 | 3070 | 254 | 3570 | 403 | Compact | Non-Compact | 10.5263 | 54.1667 | 2 | 1 |  |  | 99458.0175 |  |  | 3039.6238 | HY650X118 |  |  | 126.1907 |  |  | 2980.6 | HY650X118 | [10 empty] | 58.8907 | 2513.7333 | HY650X118 |  |  |  |  | 76.8907 | 2754.1143 | HY650X118 |  |  |  |  | 10.8907 | 2411.3333 | HY650X118 |  |  |  |  | 26.8907 | 2445.4667 | HY650X118 |  |  |  |  | 91.2004 | 2799.9016 | HY650X118
HY650X110 | HY | 110 | 650 | 200 | 16 | 12 | 13 | 592 | 139.6107 | 5.875 | 49.3333 | 2.0537 | 89300 | 2140 | 25.3 | 3.9 | 2750 | 214 | 3220 | 344 | Non-Compact | Slender | 12.5 | 54.1667 | 3 | 1 |  |  | 88851.7847 |  |  | 2723.5816 | HY650X110 |  |  | 114.9107 |  |  | 2660.6 | HY650X110 | [10 empty] | 47.6107 | 2193.7333 | HY650X110 |  |  |  |  | 65.6107 | 2434.1143 | HY650X110 |  |  |  |  | 0.38929 | 2091.3333 | HY650X110 |  |  |  |  | 15.6107 | 2125.4667 | HY650X110 |  |  |  |  | 79.9204 | 2479.9016 | HY650X110
HY650X113 | HY | 113 | 650 | 200 | 22 | 9 | 13 | 580 | 143.9907 | 4.3409 | 64.4444 | 2.0597 | 105000 | 2940 | 27 | 4.5 | 3220 | 294 | 3630 | 453 | Compact | Non-Compact | 9.0909 | 72.2222 | 2 | 1 |  |  | 104566.4231 |  |  | 3189.8942 | HY650X113 |  |  | 119.2907 |  |  | 3130.6 | HY650X113 | [10 empty] | 51.9907 | 2663.7333 | HY650X113 |  |  |  |  | 69.9907 | 2904.1143 | HY650X113 |  |  |  |  | 3.9907 | 2561.3333 | HY650X113 |  |  |  |  | 19.9907 | 2595.4667 | HY650X113 |  |  |  |  | 84.3004 | 2949.9016 | HY650X113
HY650X104 | HY | 104 | 650 | 200 | 19 | 9 | 13 | 586 | 132.5307 | 5.0263 | 65.1111 | 2.0597 | 94200 | 2540 | 26.7 | 4.4 | 2900 | 254 | 3280 | 393 | Compact | Non-Compact | 10.5263 | 72.2222 | 2 | 1 |  |  | 93759.8423 |  |  | 2873.1183 | HY650X104 |  |  | 107.8307 |  |  | 2810.6 | HY650X104 | [10 empty] | 40.5307 | 2343.7333 | HY650X104 |  |  |  |  | 58.5307 | 2584.1143 | HY650X104 |  |  |  |  | 7.4693 | 2241.3333 | HY650X104 |  |  |  |  | 8.5307 | 2275.4667 | HY650X104 |  |  |  |  | 72.8404 | 2629.9016 | HY650X104
HY650X95 | HY | 95 | 650 | 200 | 16 | 9 | 13 | 592 | 121.0707 | 5.9688 | 65.7778 | 2.0597 | 83400 | 2140 | 26.2 | 4.2 | 2570 | 214 | 2930 | 334 | Non-Compact | Slender | 12.5 | 72.2222 | 3 | 1 |  |  | 82953.4763 |  |  | 2548.0347 | HY650X95 |  |  | 96.3707 |  |  | 2480.6 | HY650X95 | [10 empty] | 29.0707 | 2013.7333 | HY650X95 |  |  |  |  | 47.0707 | 2254.1143 | HY650X95 |  |  |  |  | 18.9293 | 1911.3333 | HY650X95 |  |  |  |  | 2.9293 | 1945.4667 | HY650X95 |  |  |  |  | 61.3804 | 2299.9016 | HY650X95
HY650X83 | HY | 83 | 650 | 200 | 12 | 9 | 13 | 600 | 105.7907 | 7.9583 | 66.6667 | 2.0597 | 68600 | 1600 | 25.5 | 3.9 | 2110 | 160 | 2460 | 254 | Non-Compact | Slender | 16.6667 | 72.2222 | 4 | 1 |  |  | 68145.4594 |  |  | 2098.831 | HY650X83 |  |  | 81.0907 |  |  | 2020.6 | HY650X83 | [10 empty] | 13.7907 | 1553.7333 | HY650X83 |  |  |  |  | 31.7907 | 1794.1143 | HY650X83 |  |  |  |  | 34.2093 | 1451.3333 | HY650X83 |  |  |  |  | 18.2093 | 1485.4667 | HY650X83 |  |  |  |  | 46.1004 | 1839.9016 | HY650X83
HY600X219 | HY | 219 | 600 | 300 | 32 | 16 | 13 | 510 | 279.2107 | 4.4375 | 31.875 | 2.3457 | 177000 | 14400 | 25.1 | 7.2 | 5890 | 961 | 6640 | 1480 | Compact | Non-Compact | 9.375 | 37.5 | 2 | 1 |  |  | 177102.2176 |  |  | 5898.7097 | HY600X219 |  |  | 254.5107 |  |  | 5800.6 | HY600X219 | [10 empty] | 187.2107 | 5333.7333 | HY600X219 |  |  |  |  | 205.2107 | 5574.1143 | HY600X219 |  |  |  |  | 139.2107 | 5231.3333 | HY600X219 |  |  |  |  | 155.2107 | 5265.4667 | HY600X219 |  |  |  |  | 219.5204 | 5619.9016 | HY600X219
HY600X201 | HY | 201 | 600 | 300 | 28 | 16 | 13 | 518 | 256.4907 | 5.0714 | 32.375 | 2.3457 | 160000 | 12600 | 25 | 7 | 5330 | 841 | 6030 | 1300 | Compact | Non-Compact | 10.7143 | 37.5 | 2 | 1 |  |  | 160013.1854 |  |  | 5329.4398 | HY600X201 |  |  | 231.7907 |  |  | 5240.6 | HY600X201 | [10 empty] | 164.4907 | 4773.7333 | HY600X201 |  |  |  |  | 182.4907 | 5014.1143 | HY600X201 |  |  |  |  | 116.4907 | 4671.3333 | HY600X201 |  |  |  |  | 132.4907 | 4705.4667 | HY600X201 |  |  |  |  | 196.8004 | 5059.9016 | HY600X201
HY600X188 | HY | 188 | 600 | 300 | 25 | 16 | 13 | 524 | 239.4507 | 5.68 | 32.75 | 2.3457 | 147000 | 11300 | 24.8 | 6.9 | 4910 | 751 | 5560 | 1160 | Compact | Slender | 12 | 37.5 | 2 | 1 |  |  | 146951.8203 |  |  | 4903.0136 | HY600X188 |  |  | 214.7507 |  |  | 4820.6 | HY600X188 | [10 empty] | 147.4507 | 4353.7333 | HY600X188 |  |  |  |  | 165.4507 | 4594.1143 | HY600X188 |  |  |  |  | 99.4507 | 4251.3333 | HY600X188 |  |  |  |  | 115.4507 | 4285.4667 | HY600X188 |  |  |  |  | 179.7604 | 4639.9016 | HY600X188
HY600X175 | HY | 175 | 600 | 300 | 22 | 16 | 13 | 530 | 222.4107 | 6.4545 | 33.125 | 2.3457 | 134000 | 9920 | 24.6 | 6.7 | 4480 | 661 | 5090 | 1030 | Compact | Slender | 13.6364 | 37.5 | 3 | 1 |  |  | 133885.2773 |  |  | 4467.3532 | HY600X175 |  |  | 197.7107 |  |  | 4390.6 | HY600X175 | [10 empty] | 130.4107 | 3923.7333 | HY600X175 |  |  |  |  | 148.4107 | 4164.1143 | HY600X175 |  |  |  |  | 82.4107 | 3821.3333 | HY600X175 |  |  |  |  | 98.4107 | 3855.4667 | HY600X175 |  |  |  |  | 162.7204 | 4209.9016 | HY600X175
HY600X193 | HY | 193 | 600 | 300 | 28 | 14 | 13 | 518 | 245.6107 | 5.1071 | 37 | 2.3497 | 157000 | 12600 | 25.3 | 7.2 | 5250 | 841 | 5880 | 1290 | Compact | Non-Compact | 10.7143 | 42.8571 | 2 | 1 |  |  | 157022.4554 |  |  | 5250.7935 | HY600X193 |  |  | 220.9107 |  |  | 5160.6 | HY600X193 | [10 empty] | 153.6107 | 4693.7333 | HY600X193 |  |  |  |  | 171.6107 | 4934.1143 | HY600X193 |  |  |  |  | 105.6107 | 4591.3333 | HY600X193 |  |  |  |  | 121.6107 | 4625.4667 | HY600X193 |  |  |  |  | 185.9204 | 4979.9016 | HY600X193
HY600X179 | HY | 179 | 600 | 300 | 25 | 14 | 13 | 524 | 228.4507 | 5.72 | 37.4286 | 2.3497 | 145000 | 11300 | 25.2 | 7 | 4820 | 751 | 5410 | 1150 | Compact | Slender | 12 | 42.8571 | 2 | 1 |  |  | 144957.6679 |  |  | 4814.5544 | HY600X179 |  |  | 203.7507 |  |  | 4730.6 | HY600X179 | [10 empty] | 136.4507 | 4263.7333 | HY600X179 |  |  |  |  | 154.4507 | 4504.1143 | HY600X179 |  |  |  |  | 88.4507 | 4161.3333 | HY600X179 |  |  |  |  | 104.4507 | 4195.4667 | HY600X179 |  |  |  |  | 168.7604 | 4549.9016 | HY600X179
HY600X166 | HY | 166 | 600 | 300 | 22 | 14 | 13 | 530 | 211.2907 | 6.5 | 37.8571 | 2.3497 | 131000 | 9910 | 24.9 | 6.9 | 4380 | 661 | 4940 | 1020 | Compact | Slender | 13.6364 | 42.8571 | 3 | 1 |  |  | 130892.7209 |  |  | 4369.1103 | HY600X166 |  |  | 186.5907 |  |  | 4290.6 | HY600X166 | [10 empty] | 119.2907 | 3823.7333 | HY600X166 |  |  |  |  | 137.2907 | 4064.1143 | HY600X166 |  |  |  |  | 71.2907 | 3721.3333 | HY600X166 |  |  |  |  | 87.2907 | 3755.4667 | HY600X166 |  |  |  |  | 151.6004 | 4109.9016 | HY600X166
HY600X184 | HY | 184 | 600 | 300 | 28 | 12 | 13 | 518 | 234.7307 | 5.1429 | 43.1667 | 2.3537 | 155000 | 12600 | 25.7 | 7.3 | 5160 | 841 | 5730 | 1280 | Compact | Slender | 10.7143 | 50 | 2 | 1 |  |  | 155028.8344 |  |  | 5162.3662 | HY600X184 |  |  | 210.0307 |  |  | 5070.6 | HY600X184 | [10 empty] | 142.7307 | 4603.7333 | HY600X184 |  |  |  |  | 160.7307 | 4844.1143 | HY600X184 |  |  |  |  | 94.7307 | 4501.3333 | HY600X184 |  |  |  |  | 110.7307 | 4535.4667 | HY600X184 |  |  |  |  | 175.0404 | 4889.9016 | HY600X184
HY600X171 | HY | 171 | 600 | 300 | 25 | 12 | 13 | 524 | 217.4507 | 5.76 | 43.6667 | 2.3537 | 142000 | 11300 | 25.5 | 7.2 | 4730 | 751 | 5260 | 1150 | Compact | Slender | 12 | 50 | 2 | 1 |  |  | 141966.7478 |  |  | 4726.1535 | HY600X171 |  |  | 192.7507 |  |  | 4640.6 | HY600X171 | [10 empty] | 125.4507 | 4173.7333 | HY600X171 |  |  |  |  | 143.4507 | 4414.1143 | HY600X171 |  |  |  |  | 77.4507 | 4071.3333 | HY600X171 |  |  |  |  | 93.4507 | 4105.4667 | HY600X171 |  |  |  |  | 157.7604 | 4459.9016 | HY600X171
HY600X157 | HY | 157 | 600 | 300 | 22 | 12 | 13 | 530 | 200.1707 | 6.5455 | 44.1667 | 2.3537 | 129000 | 9910 | 25.3 | 7 | 4290 | 661 | 4780 | 1010 | Compact | Slender | 13.6364 | 50 | 3 | 1 |  |  | 128898.3801 |  |  | 4280.7612 | HY600X157 |  |  | 175.4707 |  |  | 4200.6 | HY600X157 | [10 empty] | 108.1707 | 3733.7333 | HY600X157 |  |  |  |  | 126.1707 | 3974.1143 | HY600X157 |  |  |  |  | 60.1707 | 3631.3333 | HY600X157 |  |  |  |  | 76.1707 | 3665.4667 | HY600X157 |  |  |  |  | 140.4804 | 4019.9016 | HY600X157
HY600X144 | HY | 144 | 600 | 300 | 19 | 12 | 13 | 536 | 182.8907 | 7.5789 | 44.6667 | 2.3537 | 115000 | 8560 | 25.1 | 6.8 | 3840 | 571 | 4300 | 877 | Compact | Slender | 15.7895 | 50 | 4 | 1 |  |  | 114836.8664 |  |  | 3826.4336 | HY600X144 |  |  | 158.1907 |  |  | 3750.6 | HY600X144 | [10 empty] | 90.8907 | 3283.7333 | HY600X144 |  |  |  |  | 108.8907 | 3524.1143 | HY600X144 |  |  |  |  | 42.8907 | 3181.3333 | HY600X144 |  |  |  |  | 58.8907 | 3215.4667 | HY600X144 |  |  |  |  | 123.2004 | 3569.9016 | HY600X144
HY600X130 | HY | 130 | 600 | 300 | 16 | 12 | 13 | 542 | 165.6107 | 9 | 45.1667 | 2.3537 | 101000 | 7210 | 24.7 | 6.6 | 3380 | 481 | 3810 | 742 | Non-Compact | Slender | 18.75 | 50 | 4 | 1 |  |  | 100776.3087 |  |  | 3363.5637 | HY600X130 |  |  | 140.9107 |  |  | 3290.6 | HY600X130 | [10 empty] | 73.6107 | 2823.7333 | HY600X130 |  |  |  |  | 91.6107 | 3064.1143 | HY600X130 |  |  |  |  | 25.6107 | 2721.3333 | HY600X130 |  |  |  |  | 41.6107 | 2755.4667 | HY600X130 |  |  |  |  | 105.9204 | 3109.9016 | HY600X130
HY600X130 | HY | 130 | 600 | 300 | 19 | 9 | 13 | 536 | 166.0307 | 7.6579 | 59.5556 | 2.3597 | 111000 | 8550 | 25.8 | 7.2 | 3690 | 570 | 4060 | 867 | Compact | Slender | 15.7895 | 66.6667 | 4 | 1 |  |  | 110847.2552 |  |  | 3679.3798 | HY600X130 |  |  | 141.3307 |  |  | 3600.6 | HY600X130 | [10 empty] | 74.0307 | 3133.7333 | HY600X130 |  |  |  |  | 92.0307 | 3374.1143 | HY600X130 |  |  |  |  | 26.0307 | 3031.3333 | HY600X130 |  |  |  |  | 42.0307 | 3065.4667 | HY600X130 |  |  |  |  | 106.3404 | 3419.9016 | HY600X130
HY600X194 | HY | 194 | 600 | 250 | 32 | 16 | 13 | 510 | 247.2107 | 3.6562 | 31.875 | 2.1457 | 151000 | 8350 | 24.7 | 5.8 | 5020 | 668 | 5730 | 1040 | Compact | Non-Compact | 7.8125 | 37.5 | 1 | 1 |  |  | 150751.52 |  |  | 4998.2367 | HY600X194 |  |  | 222.5107 |  |  | 4930.6 | HY600X194 | [10 empty] | 155.2107 | 4463.7333 | HY600X194 |  |  |  |  | 173.2107 | 4704.1143 | HY600X194 |  |  |  |  | 107.2107 | 4361.3333 | HY600X194 |  |  |  |  | 123.2107 | 4395.4667 | HY600X194 |  |  |  |  | 187.5204 | 4749.9016 | HY600X194
HY600X179 | HY | 179 | 600 | 250 | 28 | 16 | 13 | 518 | 228.4907 | 4.1786 | 32.375 | 2.1457 | 137000 | 7310 | 24.5 | 5.7 | 4570 | 585 | 5230 | 911 | Compact | Non-Compact | 8.9286 | 37.5 | 1 | 1 |  |  | 136716.0678 |  |  | 4544.0614 | HY600X179 |  |  | 203.7907 |  |  | 4480.6 | HY600X179 | [10 empty] | 136.4907 | 4013.7333 | HY600X179 |  |  |  |  | 154.4907 | 4254.1143 | HY600X179 |  |  |  |  | 88.4907 | 3911.3333 | HY600X179 |  |  |  |  | 104.4907 | 3945.4667 | HY600X179 |  |  |  |  | 168.8004 | 4299.9016 | HY600X179
HY600X168 | HY | 168 | 600 | 250 | 25 | 16 | 13 | 524 | 214.4507 | 4.68 | 32.75 | 2.1457 | 127000 | 6530 | 24.3 | 5.5 | 4220 | 522 | 4840 | 818 | Compact | Non-Compact | 10 | 37.5 | 2 | 1 |  |  | 126689.2955 |  |  | 4191.5094 | HY600X168 |  |  | 189.7507 |  |  | 4130.6 | HY600X168 | [10 empty] | 122.4507 | 3663.7333 | HY600X168 |  |  |  |  | 140.4507 | 3904.1143 | HY600X168 |  |  |  |  | 74.4507 | 3561.3333 | HY600X168 |  |  |  |  | 90.4507 | 3595.4667 | HY600X168 |  |  |  |  | 154.7604 | 3949.9016 | HY600X168
HY600X157 | HY | 157 | 600 | 250 | 22 | 16 | 13 | 530 | 200.4107 | 5.3182 | 33.125 | 2.1457 | 116000 | 5750 | 24.1 | 5.4 | 3860 | 460 | 4460 | 725 | Compact | Slender | 11.3636 | 37.5 | 2 | 1 |  |  | 115664.3108 |  |  | 3829.79 | HY600X157 |  |  | 175.7107 |  |  | 3770.6 | HY600X157 | [10 empty] | 108.4107 | 3303.7333 | HY600X157 |  |  |  |  | 126.4107 | 3544.1143 | HY600X157 |  |  |  |  | 60.4107 | 3201.3333 | HY600X157 |  |  |  |  | 76.4107 | 3235.4667 | HY600X157 |  |  |  |  | 140.7204 | 3589.9016 | HY600X157
HY600X160 | HY | 160 | 600 | 250 | 25 | 14 | 13 | 524 | 203.4507 | 4.72 | 37.4286 | 2.1497 | 124000 | 6520 | 24.7 | 5.7 | 4130 | 522 | 4690 | 810 | Compact | Non-Compact | 10 | 42.8571 | 2 | 1 |  |  | 123692.693 |  |  | 4102.8458 | HY600X160 |  |  | 178.7507 |  |  | 4040.6 | HY600X160 | [10 empty] | 111.4507 | 3573.7333 | HY600X160 |  |  |  |  | 129.4507 | 3814.1143 | HY600X160 |  |  |  |  | 63.4507 | 3471.3333 | HY600X160 |  |  |  |  | 79.4507 | 3505.4667 | HY600X160 |  |  |  |  | 143.7604 | 3859.9016 | HY600X160
HY600X149 | HY | 149 | 600 | 250 | 22 | 14 | 13 | 530 | 189.2907 | 5.3636 | 37.8571 | 2.1497 | 113000 | 5740 | 24.4 | 5.5 | 3770 | 459 | 4300 | 716 | Compact | Slender | 11.3636 | 42.8571 | 2 | 1 |  |  | 112667.4447 |  |  | 3741.0997 | HY600X149 |  |  | 164.5907 |  |  | 3680.6 | HY600X149 | [10 empty] | 97.2907 | 3213.7333 | HY600X149 |  |  |  |  | 115.2907 | 3454.1143 | HY600X149 |  |  |  |  | 49.2907 | 3111.3333 | HY600X149 |  |  |  |  | 65.2907 | 3145.4667 | HY600X149 |  |  |  |  | 129.6004 | 3499.9016 | HY600X149
HY600X137 | HY | 137 | 600 | 250 | 19 | 14 | 13 | 536 | 175.1307 | 6.2105 | 38.2857 | 2.1497 | 102000 | 4960 | 24.1 | 5.3 | 3400 | 397 | 3910 | 623 | Compact | Slender | 13.1579 | 42.8571 | 3 | 1 |  |  | 101642.711 |  |  | 3370.4402 | HY600X137 |  |  | 150.4307 |  |  | 3310.6 | HY600X137 | [10 empty] | 83.1307 | 2843.7333 | HY600X137 |  |  |  |  | 101.1307 | 3084.1143 | HY600X137 |  |  |  |  | 35.1307 | 2741.3333 | HY600X137 |  |  |  |  | 51.1307 | 2775.4667 | HY600X137 |  |  |  |  | 115.4404 | 3129.9016 | HY600X137
HY600X162 | HY | 162 | 600 | 250 | 28 | 12 | 13 | 518 | 206.7307 | 4.25 | 43.1667 | 2.1537 | 132000 | 7300 | 25.2 | 5.9 | 4390 | 584 | 4930 | 896 | Compact | Non-Compact | 8.9286 | 50 | 1 | 1 |  |  | 131722.6643 |  |  | 4366.5514 | HY600X162 |  |  | 182.0307 |  |  | 4300.6 | HY600X162 | [10 empty] | 114.7307 | 3833.7333 | HY600X162 |  |  |  |  | 132.7307 | 4074.1143 | HY600X162 |  |  |  |  | 66.7307 | 3731.3333 | HY600X162 |  |  |  |  | 82.7307 | 3765.4667 | HY600X162 |  |  |  |  | 147.0404 | 4119.9016 | HY600X162
HY600X151 | HY | 151 | 600 | 250 | 25 | 12 | 13 | 524 | 192.4507 | 4.76 | 43.6667 | 2.1537 | 121000 | 6520 | 25.1 | 5.8 | 4040 | 522 | 4540 | 802 | Compact | Non-Compact | 10 | 50 | 2 | 1 |  |  | 120696.7866 |  |  | 4014.2416 | HY600X151 |  |  | 167.7507 |  |  | 3950.6 | HY600X151 | [10 empty] | 100.4507 | 3483.7333 | HY600X151 |  |  |  |  | 118.4507 | 3724.1143 | HY600X151 |  |  |  |  | 52.4507 | 3381.3333 | HY600X151 |  |  |  |  | 68.4507 | 3415.4667 | HY600X151 |  |  |  |  | 132.7604 | 3769.9016 | HY600X151
HY600X140 | HY | 140 | 600 | 250 | 22 | 12 | 13 | 530 | 178.1707 | 5.4091 | 44.1667 | 2.1537 | 110000 | 5740 | 24.9 | 5.7 | 3670 | 459 | 4150 | 709 | Compact | Slender | 11.3636 | 50 | 2 | 1 |  |  | 109671.2592 |  |  | 3642.7609 | HY600X140 |  |  | 153.4707 |  |  | 3580.6 | HY600X140 | [10 empty] | 86.1707 | 3113.7333 | HY600X140 |  |  |  |  | 104.1707 | 3354.1143 | HY600X140 |  |  |  |  | 38.1707 | 3011.3333 | HY600X140 |  |  |  |  | 54.1707 | 3045.4667 | HY600X140 |  |  |  |  | 118.4804 | 3399.9016 | HY600X140
HY600X129 | HY | 129 | 600 | 250 | 19 | 12 | 13 | 536 | 163.8907 | 6.2632 | 44.6667 | 2.1537 | 99100 | 4960 | 24.6 | 5.5 | 3300 | 397 | 3750 | 615 | Compact | Slender | 13.1579 | 50 | 3 | 1 |  |  | 98746.0799 |  |  | 3272.2694 | HY600X129 |  |  | 139.1907 |  |  | 3210.6 | HY600X129 | [10 empty] | 71.8907 | 2743.7333 | HY600X129 |  |  |  |  | 89.8907 | 2984.1143 | HY600X129 |  |  |  |  | 23.8907 | 2641.3333 | HY600X129 |  |  |  |  | 39.8907 | 2675.4667 | HY600X129 |  |  |  |  | 104.2004 | 3029.9016 | HY600X129
HY600X117 | HY | 117 | 600 | 250 | 16 | 12 | 13 | 542 | 149.6107 | 7.4375 | 45.1667 | 2.1537 | 87700 | 4180 | 24.2 | 5.3 | 2920 | 334 | 3340 | 522 | Non-Compact | Slender | 15.625 | 50 | 4 | 1 |  |  | 87322.1066 |  |  | 2893.0878 | HY600X117 |  |  | 124.9107 |  |  | 2830.6 | HY600X117 | [10 empty] | 57.6107 | 2363.7333 | HY600X117 |  |  |  |  | 75.6107 | 2604.1143 | HY600X117 |  |  |  |  | 9.6107 | 2261.3333 | HY600X117 |  |  |  |  | 25.6107 | 2295.4667 | HY600X117 |  |  |  |  | 89.9204 | 2649.9016 | HY600X117
HY600X115 | HY | 115 | 600 | 250 | 19 | 9 | 13 | 536 | 147.0307 | 6.3421 | 59.5556 | 2.1597 | 94600 | 4950 | 25.4 | 5.8 | 3150 | 396 | 3510 | 606 | Compact | Slender | 13.1579 | 66.6667 | 3 | 1 |  |  | 94251.209 |  |  | 3125.1138 | HY600X115 |  |  | 122.3307 |  |  | 3060.6 | HY600X115 | [10 empty] | 55.0307 | 2593.7333 | HY600X115 |  |  |  |  | 73.0307 | 2834.1143 | HY600X115 |  |  |  |  | 7.0307 | 2491.3333 | HY600X115 |  |  |  |  | 23.0307 | 2525.4667 | HY600X115 |  |  |  |  | 87.3404 | 2879.9016 | HY600X115
HY600X104 | HY | 104 | 600 | 250 | 16 | 9 | 13 | 542 | 132.5707 | 7.5312 | 60.2222 | 2.1597 | 83100 | 4170 | 25 | 5.6 | 2770 | 334 | 3100 | 513 | Non-Compact | Slender | 15.625 | 66.6667 | 4 | 1 |  |  | 82726.8541 |  |  | 2746.5027 | HY600X104 |  |  | 107.8707 |  |  | 2680.6 | HY600X104 | [10 empty] | 40.5707 | 2213.7333 | HY600X104 |  |  |  |  | 58.5707 | 2454.1143 | HY600X104 |  |  |  |  | 7.4293 | 2111.3333 | HY600X104 |  |  |  |  | 8.5707 | 2145.4667 | HY600X104 |  |  |  |  | 72.8804 | 2499.9016 | HY600X104
HY600X149 | HY | 149 | 600 | 200 | 28 | 14 | 13 | 518 | 189.6107 | 3.3214 | 37 | 1.9497 | 112000 | 3750 | 24.3 | 4.5 | 3720 | 375 | 4280 | 588 | Compact | Compact | 7.1429 | 42.8571 | 1 | 1 |  |  | 111586.9016 |  |  | 3681.4733 | HY600X149 |  |  | 164.9107 |  |  | 3630.6 | HY600X149 | [10 empty] | 97.6107 | 3163.7333 | HY600X149 |  |  |  |  | 115.6107 | 3404.1143 | HY600X149 |  |  |  |  | 49.6107 | 3061.3333 | HY600X149 |  |  |  |  | 65.6107 | 3095.4667 | HY600X149 |  |  |  |  | 129.9204 | 3449.9016 | HY600X149
HY600X140 | HY | 140 | 600 | 200 | 25 | 14 | 13 | 524 | 178.4507 | 3.72 | 37.4286 | 1.9497 | 103000 | 3350 | 24 | 4.3 | 3440 | 335 | 3970 | 528 | Compact | Non-Compact | 8 | 42.8571 | 1 | 1 |  |  | 102578.8507 |  |  | 3401.8521 | HY600X140 |  |  | 153.7507 |  |  | 3350.6 | HY600X140 | [10 empty] | 86.4507 | 2883.7333 | HY600X140 |  |  |  |  | 104.4507 | 3124.1143 | HY600X140 |  |  |  |  | 38.4507 | 2781.3333 | HY600X140 |  |  |  |  | 54.4507 | 2815.4667 | HY600X140 |  |  |  |  | 118.7604 | 3169.9016 | HY600X140
HY600X131 | HY | 131 | 600 | 200 | 22 | 14 | 13 | 530 | 167.2907 | 4.2273 | 37.8571 | 1.9497 | 94700 | 2950 | 23.8 | 4.2 | 3160 | 295 | 3670 | 469 | Compact | Non-Compact | 9.0909 | 42.8571 | 2 | 1 |  |  | 94270.6413 |  |  | 3122.8112 | HY600X131 |  |  | 142.5907 |  |  | 3070.6 | HY600X131 | [10 empty] | 75.2907 | 2603.7333 | HY600X131 |  |  |  |  | 93.2907 | 2844.1143 | HY600X131 |  |  |  |  | 27.2907 | 2501.3333 | HY600X131 |  |  |  |  | 43.2907 | 2535.4667 | HY600X131 |  |  |  |  | 107.6004 | 2889.9016 | HY600X131
HY600X123 | HY | 123 | 600 | 200 | 19 | 14 | 13 | 536 | 156.1307 | 4.8947 | 38.2857 | 1.9497 | 86000 | 2550 | 23.5 | 4 | 2870 | 255 | 3350 | 409 | Compact | Non-Compact | 10.5263 | 42.8571 | 2 | 1 |  |  | 85562.8693 |  |  | 2834.7116 | HY600X123 |  |  | 131.4307 |  |  | 2780.6 | HY600X123 | [10 empty] | 64.1307 | 2313.7333 | HY600X123 |  |  |  |  | 82.1307 | 2554.1143 | HY600X123 |  |  |  |  | 16.1307 | 2211.3333 | HY600X123 |  |  |  |  | 32.1307 | 2245.4667 | HY600X123 |  |  |  |  | 96.4404 | 2599.9016 | HY600X123
HY600X140 | HY | 140 | 600 | 200 | 28 | 12 | 13 | 518 | 178.7307 | 3.3571 | 43.1667 | 1.9537 | 109000 | 3740 | 24.7 | 4.6 | 3630 | 374 | 4130 | 581 | Compact | Compact | 7.1429 | 50 | 1 | 1 |  |  | 108588.1987 |  |  | 3592.6523 | HY600X140 |  |  | 154.0307 |  |  | 3540.6 | HY600X140 | [10 empty] | 86.7307 | 3073.7333 | HY600X140 |  |  |  |  | 104.7307 | 3314.1143 | HY600X140 |  |  |  |  | 38.7307 | 2971.3333 | HY600X140 |  |  |  |  | 54.7307 | 3005.4667 | HY600X140 |  |  |  |  | 119.0404 | 3359.9016 | HY600X140
HY600X131 | HY | 131 | 600 | 200 | 25 | 12 | 13 | 524 | 167.4507 | 3.76 | 43.6667 | 1.9537 | 100000 | 3340 | 24.5 | 4.5 | 3350 | 334 | 3820 | 521 | Compact | Non-Compact | 8 | 50 | 1 | 1 |  |  | 99580.0628 |  |  | 3313.153 | HY600X131 |  |  | 142.7507 |  |  | 3260.6 | HY600X131 | [10 empty] | 75.4507 | 2793.7333 | HY600X131 |  |  |  |  | 93.4507 | 3034.1143 | HY600X131 |  |  |  |  | 27.4507 | 2691.3333 | HY600X131 |  |  |  |  | 43.4507 | 2725.4667 | HY600X131 |  |  |  |  | 107.7604 | 3079.9016 | HY600X131
HY600X123 | HY | 123 | 600 | 200 | 22 | 12 | 13 | 530 | 156.1707 | 4.2727 | 44.1667 | 1.9537 | 91800 | 2940 | 24.2 | 4.3 | 3060 | 294 | 3510 | 461 | Compact | Non-Compact | 9.0909 | 50 | 2 | 1 |  |  | 91371.6899 |  |  | 3024.4508 | HY600X123 |  |  | 131.4707 |  |  | 2970.6 | HY600X123 | [10 empty] | 64.1707 | 2503.7333 | HY600X123 |  |  |  |  | 82.1707 | 2744.1143 | HY600X123 |  |  |  |  | 16.1707 | 2401.3333 | HY600X123 |  |  |  |  | 32.1707 | 2435.4667 | HY600X123 |  |  |  |  | 96.4804 | 2789.9016 | HY600X123
HY600X114 | HY | 114 | 600 | 200 | 19 | 12 | 13 | 536 | 144.8907 | 4.9474 | 44.6667 | 1.9537 | 83000 | 2540 | 23.9 | 4.2 | 2770 | 254 | 3200 | 402 | Compact | Non-Compact | 10.5263 | 50 | 2 | 1 |  |  | 82563.8475 |  |  | 2736.6079 | HY600X114 |  |  | 120.1907 |  |  | 2680.6 | HY600X114 | [10 empty] | 52.8907 | 2213.7333 | HY600X114 |  |  |  |  | 70.8907 | 2454.1143 | HY600X114 |  |  |  |  | 4.8907 | 2111.3333 | HY600X114 |  |  |  |  | 20.8907 | 2145.4667 | HY600X114 |  |  |  |  | 85.2004 | 2499.9016 | HY600X114
HY600X105 | HY | 105 | 600 | 200 | 16 | 12 | 13 | 542 | 133.6107 | 5.875 | 45.1667 | 1.9537 | 74100 | 2140 | 23.5 | 4 | 2470 | 214 | 2880 | 342 | Non-Compact | Slender | 12.5 | 50 | 3 | 1 |  |  | 73656.3406 |  |  | 2440.1703 | HY600X105 |  |  | 108.9107 |  |  | 2380.6 | HY600X105 | [10 empty] | 41.6107 | 1913.7333 | HY600X105 |  |  |  |  | 59.6107 | 2154.1143 | HY600X105 |  |  |  |  | 6.3893 | 1811.3333 | HY600X105 |  |  |  |  | 9.6107 | 1845.4667 | HY600X105 |  |  |  |  | 73.9204 | 2199.9016 | HY600X105
HY600X109 | HY | 109 | 600 | 200 | 22 | 9 | 13 | 530 | 139.4907 | 4.3409 | 58.8889 | 1.9597 | 87500 | 2940 | 25 | 4.6 | 2920 | 294 | 3280 | 452 | Compact | Non-Compact | 9.0909 | 66.6667 | 2 | 1 |  |  | 87073.8474 |  |  | 2887.0634 | HY600X109 |  |  | 114.7907 |  |  | 2830.6 | HY600X109 | [10 empty] | 47.4907 | 2363.7333 | HY600X109 |  |  |  |  | 65.4907 | 2604.1143 | HY600X109 |  |  |  |  | 0.50929 | 2261.3333 | HY600X109 |  |  |  |  | 15.4907 | 2295.4667 | HY600X109 |  |  |  |  | 79.8004 | 2649.9016 | HY600X109
HY600X101 | HY | 101 | 600 | 200 | 19 | 9 | 13 | 536 | 128.0307 | 5.0263 | 59.5556 | 1.9597 | 78600 | 2540 | 24.8 | 4.5 | 2620 | 254 | 2960 | 392 | Compact | Non-Compact | 10.5263 | 66.6667 | 2 | 1 |  |  | 78165.8654 |  |  | 2589.8538 | HY600X101 |  |  | 103.3307 |  |  | 2530.6 | HY600X101 | [10 empty] | 36.0307 | 2063.7333 | HY600X101 |  |  |  |  | 54.0307 | 2304.1143 | HY600X101 |  |  |  |  | 11.9693 | 1961.3333 | HY600X101 |  |  |  |  | 4.0307 | 1995.4667 | HY600X101 |  |  |  |  | 68.3404 | 2349.9016 | HY600X101
HY600X91.5 | HY | 91.5 | 600 | 200 | 16 | 9 | 13 | 542 | 116.5707 | 5.9688 | 60.2222 | 1.9597 | 69500 | 2140 | 24.4 | 4.3 | 2320 | 214 | 2640 | 333 | Non-Compact | Slender | 12.5 | 66.6667 | 3 | 1 |  |  | 69058.2284 |  |  | 2294.0686 | HY600X91.5 |  |  | 91.8707 |  |  | 2230.6 | HY600X91.5 | [10 empty] | 24.5707 | 1763.7333 | HY600X91.5 |  |  |  |  | 42.5707 | 2004.1143 | HY600X91.5 |  |  |  |  | 23.4293 | 1661.3333 | HY600X91.5 |  |  |  |  | 7.4293 | 1695.4667 | HY600X91.5 |  |  |  |  | 56.8804 | 2049.9016 | HY600X91.5
HY600X79.5 | HY | 79.5 | 600 | 200 | 12 | 9 | 13 | 550 | 101.2907 | 7.9583 | 61.1111 | 1.9597 | 57000 | 1600 | 23.7 | 4 | 1900 | 160 | 2200 | 253 | Non-Compact | Slender | 16.6667 | 66.6667 | 4 | 1 |  |  | 56548.5818 |  |  | 1883.7754 | HY600X79.5 |  |  | 76.5907 |  |  | 1810.6 | HY600X79.5 | [10 empty] | 9.2907 | 1343.7333 | HY600X79.5 |  |  |  |  | 27.2907 | 1584.1143 | HY600X79.5 |  |  |  |  | 38.7093 | 1241.3333 | HY600X79.5 |  |  |  |  | 22.7093 | 1275.4667 | HY600X79.5 |  |  |  |  | 41.6004 | 1629.9016 | HY600X79.5
HY550X213 | HY | 213 | 550 | 300 | 32 | 16 | 13 | 460 | 271.2107 | 4.4375 | 28.75 | 2.2457 | 145000 | 14400 | 23.1 | 7.3 | 5280 | 961 | 5950 | 1470 | Compact | Non-Compact | 9.375 | 34.375 | 2 | 1 |  |  | 145228.6355 |  |  | 5295.5844 | HY550X213 |  |  | 246.5107 |  |  | 5190.6 | HY550X213 | [10 empty] | 179.2107 | 4723.7333 | HY550X213 |  |  |  |  | 197.2107 | 4964.1143 | HY550X213 |  |  |  |  | 131.2107 | 4621.3333 | HY550X213 |  |  |  |  | 147.2107 | 4655.4667 | HY550X213 |  |  |  |  | 211.5204 | 5009.9016 | HY550X213
HY550X195 | HY | 195 | 550 | 300 | 28 | 16 | 13 | 468 | 248.4907 | 5.0714 | 29.25 | 2.2457 | 131000 | 12600 | 23 | 7.1 | 4780 | 841 | 5400 | 1290 | Compact | Non-Compact | 10.7143 | 34.375 | 2 | 1 |  |  | 131120.359 |  |  | 4784.7506 | HY550X195 |  |  | 223.7907 |  |  | 4690.6 | HY550X195 | [10 empty] | 156.4907 | 4223.7333 | HY550X195 |  |  |  |  | 174.4907 | 4464.1143 | HY550X195 |  |  |  |  | 108.4907 | 4121.3333 | HY550X195 |  |  |  |  | 124.4907 | 4155.4667 | HY550X195 |  |  |  |  | 188.8004 | 4509.9016 | HY550X195
HY550X182 | HY | 182 | 550 | 300 | 25 | 16 | 13 | 474 | 231.4507 | 5.68 | 29.625 | 2.2457 | 121000 | 11300 | 22.9 | 7 | 4400 | 751 | 4970 | 1160 | Compact | Slender | 12 | 34.375 | 2 | 1 |  |  | 121042.6972 |  |  | 4397.2378 | HY550X182 |  |  | 206.7507 |  |  | 4310.6 | HY550X182 | [10 empty] | 139.4507 | 3843.7333 | HY550X182 |  |  |  |  | 157.4507 | 4084.1143 | HY550X182 |  |  |  |  | 91.4507 | 3741.3333 | HY550X182 |  |  |  |  | 107.4507 | 3775.4667 | HY550X182 |  |  |  |  | 171.7604 | 4129.9016 | HY550X182
HY550X168 | HY | 168 | 550 | 300 | 22 | 16 | 13 | 480 | 214.4107 | 6.4545 | 30 | 2.2457 | 110000 | 9920 | 22.7 | 6.8 | 4010 | 661 | 4550 | 1020 | Compact | Slender | 13.6364 | 34.375 | 3 | 1 |  |  | 109963.0691 |  |  | 4000.5063 | HY550X168 |  |  | 189.7107 |  |  | 3920.6 | HY550X168 | [10 empty] | 122.4107 | 3453.7333 | HY550X168 |  |  |  |  | 140.4107 | 3694.1143 | HY550X168 |  |  |  |  | 74.4107 | 3351.3333 | HY550X168 |  |  |  |  | 90.4107 | 3385.4667 | HY550X168 |  |  |  |  | 154.7204 | 3739.9016 | HY550X168
HY550X180 | HY | 180 | 550 | 300 | 28 | 12 | 13 | 468 | 228.7307 | 5.1429 | 39 | 2.2537 | 127000 | 12600 | 23.6 | 7.4 | 4640 | 841 | 5150 | 1280 | Compact | Slender | 10.7143 | 45.8333 | 2 | 1 |  |  | 127138.997 |  |  | 4647.5876 | HY550X180 |  |  | 204.0307 |  |  | 4550.6 | HY550X180 | [10 empty] | 136.7307 | 4083.7333 | HY550X180 |  |  |  |  | 154.7307 | 4324.1143 | HY550X180 |  |  |  |  | 88.7307 | 3981.3333 | HY550X180 |  |  |  |  | 104.7307 | 4015.4667 | HY550X180 |  |  |  |  | 169.0404 | 4369.9016 | HY550X180
HY550X166 | HY | 166 | 550 | 300 | 25 | 12 | 13 | 474 | 211.4507 | 5.76 | 39.5 | 2.2537 | 117000 | 11300 | 23.5 | 7.3 | 4250 | 751 | 4720 | 1140 | Compact | Slender | 12 | 45.8333 | 2 | 1 |  |  | 117060.286 |  |  | 4250.2965 | HY550X166 |  |  | 186.7507 |  |  | 4160.6 | HY550X166 | [10 empty] | 119.4507 | 3693.7333 | HY550X166 |  |  |  |  | 137.4507 | 3934.1143 | HY550X166 |  |  |  |  | 71.4507 | 3591.3333 | HY550X166 |  |  |  |  | 87.4507 | 3625.4667 | HY550X166 |  |  |  |  | 151.7604 | 3979.9016 | HY550X166
HY550X152 | HY | 152 | 550 | 300 | 22 | 12 | 13 | 480 | 194.1707 | 6.5455 | 40 | 2.2537 | 106000 | 9910 | 23.4 | 7.1 | 3850 | 661 | 4290 | 1010 | Compact | Slender | 13.6364 | 45.8333 | 3 | 1 |  |  | 105978.5707 |  |  | 3843.8338 | HY550X152 |  |  | 169.4707 |  |  | 3760.6 | HY550X152 | [10 empty] | 102.1707 | 3293.7333 | HY550X152 |  |  |  |  | 120.1707 | 3534.1143 | HY550X152 |  |  |  |  | 54.1707 | 3191.3333 | HY550X152 |  |  |  |  | 70.1707 | 3225.4667 | HY550X152 |  |  |  |  | 134.4804 | 3579.9016 | HY550X152
HY550X139 | HY | 139 | 550 | 300 | 19 | 12 | 13 | 486 | 176.8907 | 7.5789 | 40.5 | 2.2537 | 94700 | 8560 | 23.1 | 7 | 3450 | 571 | 3850 | 875 | Compact | Slender | 15.7895 | 45.8333 | 4 | 1 |  |  | 94602.9183 |  |  | 3438.2112 | HY550X139 |  |  | 152.1907 |  |  | 3360.6 | HY550X139 | [10 empty] | 84.8907 | 2893.7333 | HY550X139 |  |  |  |  | 102.8907 | 3134.1143 | HY550X139 |  |  |  |  | 36.8907 | 2791.3333 | HY550X139 |  |  |  |  | 52.8907 | 2825.4667 | HY550X139 |  |  |  |  | 117.2004 | 3179.9016 | HY550X139
HY550X125 | HY | 125 | 550 | 300 | 16 | 12 | 13 | 492 | 159.6107 | 9 | 41 | 2.2537 | 83300 | 7210 | 22.8 | 6.7 | 3030 | 481 | 3410 | 740 | Compact | Slender | 18.75 | 45.8333 | 4 | 1 |  |  | 83128.9135 |  |  | 3014.2512 | HY550X125 |  |  | 134.9107 |  |  | 2940.6 | HY550X125 | [10 empty] | 67.6107 | 2473.7333 | HY550X125 |  |  |  |  | 85.6107 | 2714.1143 | HY550X125 |  |  |  |  | 19.6107 | 2371.3333 | HY550X125 |  |  |  |  | 35.6107 | 2405.4667 | HY550X125 |  |  |  |  | 99.9204 | 2759.9016 | HY550X125
HY550X127 | HY | 127 | 550 | 300 | 19 | 9 | 13 | 486 | 161.5307 | 7.6579 | 54 | 2.2597 | 91400 | 8550 | 23.8 | 7.3 | 3320 | 570 | 3650 | 866 | Compact | Slender | 15.7895 | 61.1111 | 4 | 1 |  |  | 91315.5488 |  |  | 3311.0967 | HY550X127 |  |  | 136.8307 |  |  | 3230.6 | HY550X127 | [10 empty] | 69.5307 | 2763.7333 | HY550X127 |  |  |  |  | 87.5307 | 3004.1143 | HY550X127 |  |  |  |  | 21.5307 | 2661.3333 | HY550X127 |  |  |  |  | 37.5307 | 2695.4667 | HY550X127 |  |  |  |  | 101.8404 | 3049.9016 | HY550X127
HY550X113 | HY | 113 | 550 | 300 | 16 | 9 | 13 | 492 | 144.0707 | 9.0938 | 54.6667 | 2.2597 | 79800 | 7200 | 23.5 | 7.1 | 2900 | 480 | 3200 | 732 | Compact | Slender | 18.75 | 61.1111 | 4 | 1 |  |  | 79641.2541 |  |  | 2887.4133 | HY550X113 |  |  | 119.3707 |  |  | 2810.6 | HY550X113 | [10 empty] | 52.0707 | 2343.7333 | HY550X113 |  |  |  |  | 70.0707 | 2584.1143 | HY550X113 |  |  |  |  | 4.0707 | 2241.3333 | HY550X113 |  |  |  |  | 20.0707 | 2275.4667 | HY550X113 |  |  |  |  | 84.3804 | 2629.9016 | HY550X113
HY550X188 | HY | 188 | 550 | 250 | 32 | 16 | 13 | 460 | 239.2107 | 3.6562 | 28.75 | 2.0457 | 124000 | 8350 | 22.7 | 5.9 | 4490 | 668 | 5120 | 1030 | Compact | Non-Compact | 7.8125 | 34.375 | 1 | 1 |  |  | 123800.0883 |  |  | 4471.0071 | HY550X188 |  |  | 214.5107 |  |  | 4400.6 | HY550X188 | [10 empty] | 147.2107 | 3933.7333 | HY550X188 |  |  |  |  | 165.2107 | 4174.1143 | HY550X188 |  |  |  |  | 99.2107 | 3831.3333 | HY550X188 |  |  |  |  | 115.2107 | 3865.4667 | HY550X188 |  |  |  |  | 179.5204 | 4219.9016 | HY550X188
HY550X173 | HY | 173 | 550 | 250 | 28 | 16 | 13 | 468 | 220.4907 | 4.1786 | 29.25 | 2.0457 | 112000 | 7310 | 22.6 | 5.8 | 4090 | 585 | 4670 | 908 | Compact | Non-Compact | 8.9286 | 34.375 | 1 | 1 |  |  | 111757.936 |  |  | 4065.7825 | HY550X173 |  |  | 195.7907 |  |  | 4000.6 | HY550X173 | [10 empty] | 128.4907 | 3533.7333 | HY550X173 |  |  |  |  | 146.4907 | 3774.1143 | HY550X173 |  |  |  |  | 80.4907 | 3431.3333 | HY550X173 |  |  |  |  | 96.4907 | 3465.4667 | HY550X173 |  |  |  |  | 160.8004 | 3819.9016 | HY550X173
HY550X162 | HY | 162 | 550 | 250 | 25 | 16 | 13 | 474 | 206.4507 | 4.68 | 29.625 | 2.0457 | 104000 | 6530 | 22.4 | 5.6 | 3770 | 522 | 4320 | 815 | Compact | Non-Compact | 10 | 34.375 | 2 | 1 |  |  | 103724.8411 |  |  | 3742.5635 | HY550X162 |  |  | 181.7507 |  |  | 3680.6 | HY550X162 | [10 empty] | 114.4507 | 3213.7333 | HY550X162 |  |  |  |  | 132.4507 | 3454.1143 | HY550X162 |  |  |  |  | 66.4507 | 3111.3333 | HY550X162 |  |  |  |  | 82.4507 | 3145.4667 | HY550X162 |  |  |  |  | 146.7604 | 3499.9016 | HY550X162
HY550X151 | HY | 151 | 550 | 250 | 22 | 16 | 13 | 480 | 192.4107 | 5.3182 | 30 | 2.0457 | 94900 | 5750 | 22.2 | 5.5 | 3450 | 460 | 3960 | 721 | Compact | Slender | 11.3636 | 34.375 | 2 | 1 |  |  | 94594.4727 |  |  | 3420.0248 | HY550X151 |  |  | 167.7107 |  |  | 3360.6 | HY550X151 | [10 empty] | 100.4107 | 2893.7333 | HY550X151 |  |  |  |  | 118.4107 | 3134.1143 | HY550X151 |  |  |  |  | 52.4107 | 2791.3333 | HY550X151 |  |  |  |  | 68.4107 | 2825.4667 | HY550X151 |  |  |  |  | 132.7204 | 3179.9016 | HY550X151
HY550X158 | HY | 158 | 550 | 250 | 28 | 12 | 13 | 468 | 200.7307 | 4.25 | 39 | 2.0537 | 108000 | 7300 | 23.2 | 6 | 3940 | 584 | 4420 | 894 | Compact | Non-Compact | 8.9286 | 45.8333 | 1 | 1 |  |  | 107765.808 |  |  | 3918.1374 | HY550X158 |  |  | 176.0307 |  |  | 3850.6 | HY550X158 | [10 empty] | 108.7307 | 3383.7333 | HY550X158 |  |  |  |  | 126.7307 | 3624.1143 | HY550X158 |  |  |  |  | 60.7307 | 3281.3333 | HY550X158 |  |  |  |  | 76.7307 | 3315.4667 | HY550X158 |  |  |  |  | 141.0404 | 3669.9016 | HY550X158
HY550X146 | HY | 146 | 550 | 250 | 25 | 12 | 13 | 474 | 186.4507 | 4.76 | 39.5 | 2.0537 | 99600 | 6520 | 23.1 | 5.9 | 3620 | 522 | 4070 | 801 | Compact | Non-Compact | 10 | 45.8333 | 2 | 1 |  |  | 99332.9199 |  |  | 3595.1497 | HY550X146 |  |  | 161.7507 |  |  | 3530.6 | HY550X146 | [10 empty] | 94.4507 | 3063.7333 | HY550X146 |  |  |  |  | 112.4507 | 3304.1143 | HY550X146 |  |  |  |  | 46.4507 | 2961.3333 | HY550X146 |  |  |  |  | 62.4507 | 2995.4667 | HY550X146 |  |  |  |  | 126.7604 | 3349.9016 | HY550X146
HY550X135 | HY | 135 | 550 | 250 | 22 | 12 | 13 | 480 | 172.1707 | 5.4091 | 40 | 2.0537 | 90600 | 5740 | 22.9 | 5.8 | 3290 | 459 | 3710 | 707 | Compact | Slender | 11.3636 | 45.8333 | 2 | 1 |  |  | 90301.7816 |  |  | 3262.8087 | HY550X135 |  |  | 147.4707 |  |  | 3200.6 | HY550X135 | [10 empty] | 80.1707 | 2733.7333 | HY550X135 |  |  |  |  | 98.1707 | 2974.1143 | HY550X135 |  |  |  |  | 32.1707 | 2631.3333 | HY550X135 |  |  |  |  | 48.1707 | 2665.4667 | HY550X135 |  |  |  |  | 112.4804 | 3019.9016 | HY550X135
HY550X124 | HY | 124 | 550 | 250 | 19 | 12 | 13 | 486 | 157.8907 | 6.2632 | 40.5 | 2.0537 | 81300 | 4960 | 22.7 | 5.6 | 2960 | 397 | 3350 | 613 | Compact | Slender | 13.1579 | 45.8333 | 3 | 1 |  |  | 80971.7517 |  |  | 2931.4176 | HY550X124 |  |  | 133.1907 |  |  | 2870.6 | HY550X124 | [10 empty] | 65.8907 | 2403.7333 | HY550X124 |  |  |  |  | 83.8907 | 2644.1143 | HY550X124 |  |  |  |  | 17.8907 | 2301.3333 | HY550X124 |  |  |  |  | 33.8907 | 2335.4667 | HY550X124 |  |  |  |  | 98.2004 | 2689.9016 | HY550X124
HY550X113 | HY | 113 | 550 | 250 | 16 | 12 | 13 | 492 | 143.6107 | 7.4375 | 41 | 2.0537 | 71900 | 4180 | 22.4 | 5.4 | 2610 | 334 | 2980 | 520 | Compact | Slender | 15.625 | 45.8333 | 4 | 1 |  |  | 71542.5647 |  |  | 2581.5024 | HY550X113 |  |  | 118.9107 |  |  | 2520.6 | HY550X113 | [10 empty] | 51.6107 | 2053.7333 | HY550X113 |  |  |  |  | 69.6107 | 2294.1143 | HY550X113 |  |  |  |  | 3.6107 | 1951.3333 | HY550X113 |  |  |  |  | 19.6107 | 1985.4667 | HY550X113 |  |  |  |  | 83.9204 | 2339.9016 | HY550X113
HY550X123 | HY | 123 | 550 | 250 | 22 | 9 | 13 | 480 | 156.9907 | 5.4773 | 53.3333 | 2.0597 | 87300 | 5730 | 23.6 | 6 | 3180 | 459 | 3520 | 699 | Compact | Slender | 11.3636 | 61.1111 | 2 | 1 |  |  | 87007.7322 |  |  | 3154.9784 | HY550X123 |  |  | 132.2907 |  |  | 3090.6 | HY550X123 | [10 empty] | 64.9907 | 2623.7333 | HY550X123 |  |  |  |  | 82.9907 | 2864.1143 | HY550X123 |  |  |  |  | 16.9907 | 2521.3333 | HY550X123 |  |  |  |  | 32.9907 | 2555.4667 | HY550X123 |  |  |  |  | 97.3004 | 2909.9016 | HY550X123
HY550X112 | HY | 112 | 550 | 250 | 19 | 9 | 13 | 486 | 142.5307 | 6.3421 | 54 | 2.0597 | 78000 | 4950 | 23.4 | 5.9 | 2840 | 396 | 3150 | 605 | Compact | Slender | 13.1579 | 61.1111 | 3 | 1 |  |  | 77677.2416 |  |  | 2813.8825 | HY550X112 |  |  | 117.8307 |  |  | 2750.6 | HY550X112 | [10 empty] | 50.5307 | 2283.7333 | HY550X112 |  |  |  |  | 68.5307 | 2524.1143 | HY550X112 |  |  |  |  | 2.5307 | 2181.3333 | HY550X112 |  |  |  |  | 18.5307 | 2215.4667 | HY550X112 |  |  |  |  | 82.8404 | 2569.9016 | HY550X112
HY550X101 | HY | 101 | 550 | 250 | 16 | 9 | 13 | 492 | 128.0707 | 7.5312 | 54.6667 | 2.0597 | 68400 | 4170 | 23.1 | 5.7 | 2490 | 334 | 2780 | 512 | Compact | Slender | 15.625 | 61.1111 | 4 | 1 |  |  | 68047.8675 |  |  | 2464.4697 | HY550X101 |  |  | 103.3707 |  |  | 2400.6 | HY550X101 | [10 empty] | 36.0707 | 1933.7333 | HY550X101 |  |  |  |  | 54.0707 | 2174.1143 | HY550X101 |  |  |  |  | 11.9293 | 1831.3333 | HY550X101 |  |  |  |  | 4.0707 | 1865.4667 | HY550X101 |  |  |  |  | 68.3804 | 2219.9016 | HY550X101
HY550X127 | HY | 127 | 550 | 200 | 25 | 12 | 13 | 474 | 161.4507 | 3.76 | 39.5 | 1.8537 | 82300 | 3340 | 22.6 | 4.6 | 2990 | 334 | 3410 | 519 | Compact | Non-Compact | 8 | 45.8333 | 1 | 1 |  |  | 81891.0299 |  |  | 2951.6133 | HY550X127 |  |  | 136.7507 |  |  | 2900.6 | HY550X127 | [10 empty] | 69.4507 | 2433.7333 | HY550X127 |  |  |  |  | 87.4507 | 2674.1143 | HY550X127 |  |  |  |  | 21.4507 | 2331.3333 | HY550X127 |  |  |  |  | 37.4507 | 2365.4667 | HY550X127 |  |  |  |  | 101.7604 | 2719.9016 | HY550X127
HY550X118 | HY | 118 | 550 | 200 | 22 | 12 | 13 | 480 | 150.1707 | 4.2727 | 40 | 1.8537 | 75200 | 2940 | 22.4 | 4.4 | 2740 | 294 | 3130 | 460 | Compact | Non-Compact | 9.0909 | 45.8333 | 2 | 1 |  |  | 74781.075 |  |  | 2702.1452 | HY550X118 |  |  | 125.4707 |  |  | 2650.6 | HY550X118 | [10 empty] | 58.1707 | 2183.7333 | HY550X118 |  |  |  |  | 76.1707 | 2424.1143 | HY550X118 |  |  |  |  | 10.1707 | 2081.3333 | HY550X118 |  |  |  |  | 26.1707 | 2115.4667 | HY550X118 |  |  |  |  | 90.4804 | 2469.9016 | HY550X118
HY550X109 | HY | 109 | 550 | 200 | 19 | 12 | 13 | 486 | 138.8907 | 4.9474 | 40.5 | 1.8537 | 67900 | 2540 | 22.1 | 4.3 | 2470 | 254 | 2840 | 400 | Compact | Non-Compact | 10.5263 | 45.8333 | 2 | 1 |  |  | 67471.5227 |  |  | 2433.872 | HY550X109 |  |  | 114.1907 |  |  | 2380.6 | HY550X109 | [10 empty] | 46.8907 | 1913.7333 | HY550X109 |  |  |  |  | 64.8907 | 2154.1143 | HY550X109 |  |  |  |  | 1.1093 | 1811.3333 | HY550X109 |  |  |  |  | 14.8907 | 1845.4667 | HY550X109 |  |  |  |  | 79.2004 | 2199.9016 | HY550X109
HY550X100 | HY | 100 | 550 | 200 | 16 | 12 | 13 | 492 | 127.6107 | 5.875 | 41 | 1.8537 | 60500 | 2140 | 21.8 | 4.1 | 2200 | 214 | 2550 | 340 | Compact | Slender | 12.5 | 45.8333 | 3 | 1 |  |  | 60062.3674 |  |  | 2166.7665 | HY550X100 |  |  | 102.9107 |  |  | 2110.6 | HY550X100 | [10 empty] | 35.6107 | 1643.7333 | HY550X100 |  |  |  |  | 53.6107 | 1884.1143 | HY550X100 |  |  |  |  | 12.3893 | 1541.3333 | HY550X100 |  |  |  |  | 3.6107 | 1575.4667 | HY550X100 |  |  |  |  | 67.9204 | 1929.9016 | HY550X100
HY550X106 | HY | 106 | 550 | 200 | 22 | 9 | 13 | 480 | 134.9907 | 4.3409 | 53.3333 | 1.8597 | 72000 | 2940 | 23.1 | 4.7 | 2620 | 294 | 2940 | 451 | Compact | Non-Compact | 9.0909 | 61.1111 | 2 | 1 |  |  | 71583.4476 |  |  | 2584.5396 | HY550X106 |  |  | 110.2907 |  |  | 2530.6 | HY550X106 | [10 empty] | 42.9907 | 2063.7333 | HY550X106 |  |  |  |  | 60.9907 | 2304.1143 | HY550X106 |  |  |  |  | 5.0093 | 1961.3333 | HY550X106 |  |  |  |  | 10.9907 | 1995.4667 | HY550X106 |  |  |  |  | 75.3004 | 2349.9016 | HY550X106
HY550X97 | HY | 97 | 550 | 200 | 19 | 9 | 13 | 486 | 123.5307 | 5.0263 | 54 | 1.8597 | 64600 | 2540 | 22.9 | 4.5 | 2350 | 254 | 2640 | 391 | Compact | Non-Compact | 10.5263 | 61.1111 | 2 | 1 |  |  | 64173.7608 |  |  | 2316.6331 | HY550X97 |  |  | 98.8307 |  |  | 2260.6 | HY550X97 | [10 empty] | 31.5307 | 1793.7333 | HY550X97 |  |  |  |  | 49.5307 | 2034.1143 | HY550X97 |  |  |  |  | 16.4693 | 1691.3333 | HY550X97 |  |  |  |  | 0.46929 | 1725.4667 | HY550X97 |  |  |  |  | 63.8404 | 2079.9016 | HY550X97
HY550X88 | HY | 88 | 550 | 200 | 16 | 9 | 13 | 492 | 112.0707 | 5.9688 | 54.6667 | 1.8597 | 57000 | 2140 | 22.6 | 4.4 | 2070 | 214 | 2350 | 332 | Compact | Slender | 12.5 | 61.1111 | 3 | 1 |  |  | 56564.494 |  |  | 2040.3482 | HY550X88 |  |  | 87.3707 |  |  | 1980.6 | HY550X88 | [10 empty] | 20.0707 | 1513.7333 | HY550X88 |  |  |  |  | 38.0707 | 1754.1143 | HY550X88 |  |  |  |  | 27.9293 | 1411.3333 | HY550X88 |  |  |  |  | 11.9293 | 1445.4667 | HY550X88 |  |  |  |  | 52.3804 | 1799.9016 | HY550X88
HY550X76 | HY | 76 | 550 | 200 | 12 | 9 | 13 | 500 | 96.7907 | 7.9583 | 55.5556 | 1.8597 | 46600 | 1600 | 22 | 4.1 | 1700 | 160 | 1950 | 252 | Non-Compact | Slender | 16.6667 | 61.1111 | 4 | 1 |  |  | 46152.7115 |  |  | 1678.5231 | HY550X76 |  |  | 72.0907 |  |  | 1610.6 | HY550X76 | [10 empty] | 4.7907 | 1143.7333 | HY550X76 |  |  |  |  | 22.7907 | 1384.1143 | HY550X76 |  |  |  |  | 43.2093 | 1041.3333 | HY550X76 |  |  |  |  | 27.2093 | 1075.4667 | HY550X76 |  |  |  |  | 37.1004 | 1429.9016 | HY550X76
HY500X207 | HY | 207 | 500 | 300 | 32 | 16 | 13 | 410 | 263.2107 | 4.4375 | 25.625 | 2.1457 | 117000 | 14400 | 21.1 | 7.4 | 4680 | 961 | 5280 | 1470 | Compact | Non-Compact | 9.375 | 31.25 | 2 | 1 |  |  | 117395.684 |  |  | 4704.526 | HY500X207 |  |  | 238.5107 |  |  | 4590.6 | HY500X207 | [10 empty] | 171.2107 | 4123.7333 | HY500X207 |  |  |  |  | 189.2107 | 4364.1143 | HY500X207 |  |  |  |  | 123.2107 | 4021.3333 | HY500X207 |  |  |  |  | 139.2107 | 4055.4667 | HY500X207 |  |  |  |  | 203.5204 | 4409.9016 | HY500X207
HY500X189 | HY | 189 | 500 | 300 | 28 | 16 | 13 | 418 | 240.4907 | 5.0714 | 26.125 | 2.1457 | 106000 | 12600 | 21 | 7.2 | 4240 | 841 | 4790 | 1290 | Compact | Non-Compact | 10.7143 | 31.25 | 2 | 1 |  |  | 106259.619 |  |  | 4251.7832 | HY500X189 |  |  | 215.7907 |  |  | 4150.6 | HY500X189 | [10 empty] | 148.4907 | 3683.7333 | HY500X189 |  |  |  |  | 166.4907 | 3924.1143 | HY500X189 |  |  |  |  | 100.4907 | 3581.3333 | HY500X189 |  |  |  |  | 116.4907 | 3615.4667 | HY500X189 |  |  |  |  | 180.8004 | 3969.9016 | HY500X189
HY500X175 | HY | 175 | 500 | 300 | 25 | 16 | 13 | 424 | 223.4507 | 5.68 | 26.5 | 2.1457 | 97600 | 11300 | 20.9 | 7.1 | 3900 | 751 | 4400 | 1160 | Compact | Slender | 12 | 31.25 | 2 | 1 |  |  | 97765.7518 |  |  | 3902.9694 | HY500X175 |  |  | 198.7507 |  |  | 3810.6 | HY500X175 | [10 empty] | 131.4507 | 3343.7333 | HY500X175 |  |  |  |  | 149.4507 | 3584.1143 | HY500X175 |  |  |  |  | 83.4507 | 3241.3333 | HY500X175 |  |  |  |  | 99.4507 | 3275.4667 | HY500X175 |  |  |  |  | 163.7604 | 3629.9016 | HY500X175
HY500X162 | HY | 162 | 500 | 300 | 22 | 16 | 13 | 430 | 206.4107 | 6.4545 | 26.875 | 2.1457 | 88800 | 9920 | 20.7 | 6.9 | 3550 | 661 | 4020 | 1020 | Compact | Slender | 13.6364 | 31.25 | 3 | 1 |  |  | 88866.6834 |  |  | 3544.9638 | HY500X162 |  |  | 181.7107 |  |  | 3460.6 | HY500X162 | [10 empty] | 114.4107 | 2993.7333 | HY500X162 |  |  |  |  | 132.4107 | 3234.1143 | HY500X162 |  |  |  |  | 66.4107 | 2891.3333 | HY500X162 |  |  |  |  | 82.4107 | 2925.4667 | HY500X162 |  |  |  |  | 146.7204 | 3279.9016 | HY500X162
HY500X149 | HY | 149 | 500 | 300 | 19 | 16 | 13 | 436 | 189.3707 | 7.4737 | 27.25 | 2.1457 | 79900 | 8570 | 20.5 | 6.7 | 3200 | 571 | 3630 | 886 | Compact | Slender | 15.7895 | 31.25 | 4 | 1 |  |  | 79873.2091 |  |  | 3187.7212 | HY500X149 |  |  | 164.6707 |  |  | 3110.6 | HY500X149 | [10 empty] | 97.3707 | 2643.7333 | HY500X149 |  |  |  |  | 115.3707 | 2884.1143 | HY500X149 |  |  |  |  | 49.3707 | 2541.3333 | HY500X149 |  |  |  |  | 65.3707 | 2575.4667 | HY500X149 |  |  |  |  | 129.6804 | 2929.9016 | HY500X149
HY500X175 | HY | 175 | 500 | 300 | 28 | 12 | 13 | 418 | 222.7307 | 5.1429 | 34.8333 | 2.1537 | 103000 | 12600 | 21.5 | 7.5 | 4130 | 841 | 4590 | 1280 | Compact | Slender | 10.7143 | 41.6667 | 2 | 1 |  |  | 103280.8725 |  |  | 4144.4696 | HY500X175 |  |  | 198.0307 |  |  | 4040.6 | HY500X175 | [10 empty] | 130.7307 | 3573.7333 | HY500X175 |  |  |  |  | 148.7307 | 3814.1143 | HY500X175 |  |  |  |  | 82.7307 | 3471.3333 | HY500X175 |  |  |  |  | 98.7307 | 3505.4667 | HY500X175 |  |  |  |  | 163.0404 | 3859.9016 | HY500X175
HY500X161 | HY | 161 | 500 | 300 | 25 | 12 | 13 | 424 | 205.4507 | 5.76 | 35.3333 | 2.1537 | 94500 | 11300 | 21.4 | 7.4 | 3780 | 751 | 4200 | 1140 | Compact | Slender | 12 | 41.6667 | 2 | 1 |  |  | 94686.6338 |  |  | 3785.8984 | HY500X161 |  |  | 180.7507 |  |  | 3690.6 | HY500X161 | [10 empty] | 113.4507 | 3223.7333 | HY500X161 |  |  |  |  | 131.4507 | 3464.1143 | HY500X161 |  |  |  |  | 65.4507 | 3121.3333 | HY500X161 |  |  |  |  | 81.4507 | 3155.4667 | HY500X161 |  |  |  |  | 145.7604 | 3509.9016 | HY500X161
HY500X148 | HY | 148 | 500 | 300 | 22 | 12 | 13 | 430 | 188.1707 | 6.5455 | 35.8333 | 2.1537 | 85700 | 9910 | 21.3 | 7.3 | 3430 | 661 | 3810 | 1010 | Compact | Slender | 13.6364 | 41.6667 | 3 | 1 |  |  | 85785.0146 |  |  | 3427.9184 | HY500X148 |  |  | 163.4707 |  |  | 3340.6 | HY500X148 | [10 empty] | 96.1707 | 2873.7333 | HY500X148 |  |  |  |  | 114.1707 | 3114.1143 | HY500X148 |  |  |  |  | 48.1707 | 2771.3333 | HY500X148 |  |  |  |  | 64.1707 | 2805.4667 | HY500X148 |  |  |  |  | 128.4804 | 3159.9016 | HY500X148
HY500X134 | HY | 134 | 500 | 300 | 19 | 12 | 13 | 436 | 170.8907 | 7.5789 | 36.3333 | 2.1537 | 76600 | 8560 | 21.2 | 7.1 | 3060 | 571 | 3420 | 873 | Compact | Slender | 15.7895 | 41.6667 | 4 | 1 |  |  | 76591.296 |  |  | 3051.2618 | HY500X134 |  |  | 146.1907 |  |  | 2970.6 | HY500X134 | [10 empty] | 78.8907 | 2503.7333 | HY500X134 |  |  |  |  | 96.8907 | 2744.1143 | HY500X134 |  |  |  |  | 30.8907 | 2401.3333 | HY500X134 |  |  |  |  | 46.8907 | 2435.4667 | HY500X134 |  |  |  |  | 111.2004 | 2789.9016 | HY500X134
HY500X121 | HY | 121 | 500 | 300 | 16 | 12 | 13 | 442 | 153.6107 | 9 | 36.8333 | 2.1537 | 67300 | 7210 | 20.9 | 6.9 | 2690 | 481 | 3010 | 738 | Compact | Slender | 18.75 | 41.6667 | 4 | 1 |  |  | 67200.2852 |  |  | 2675.7751 | HY500X121 |  |  | 128.9107 |  |  | 2600.6 | HY500X121 | [10 empty] | 61.6107 | 2133.7333 | HY500X121 |  |  |  |  | 79.6107 | 2374.1143 | HY500X121 |  |  |  |  | 13.6107 | 2031.3333 | HY500X121 |  |  |  |  | 29.6107 | 2065.4667 | HY500X121 |  |  |  |  | 93.9204 | 2419.9016 | HY500X121
HY500X123 | HY | 123 | 500 | 300 | 19 | 9 | 13 | 436 | 157.0307 | 7.6579 | 48.4444 | 2.1597 | 74100 | 8550 | 21.7 | 7.4 | 2960 | 570 | 3260 | 865 | Compact | Slender | 15.7895 | 55.5556 | 4 | 1 |  |  | 74105.7941 |  |  | 2953.811 | HY500X123 |  |  | 132.3307 |  |  | 2870.6 | HY500X123 | [10 empty] | 65.0307 | 2403.7333 | HY500X123 |  |  |  |  | 83.0307 | 2644.1143 | HY500X123 |  |  |  |  | 17.0307 | 2301.3333 | HY500X123 |  |  |  |  | 33.0307 | 2335.4667 | HY500X123 |  |  |  |  | 97.3404 | 2689.9016 | HY500X123
HY500X110 | HY | 110 | 500 | 300 | 16 | 9 | 13 | 442 | 139.5707 | 9.0938 | 49.1111 | 2.1597 | 64700 | 7200 | 21.5 | 7.2 | 2590 | 480 | 2850 | 731 | Compact | Slender | 18.75 | 55.5556 | 4 | 1 |  |  | 64614.1767 |  |  | 2578.5177 | HY500X110 |  |  | 114.8707 |  |  | 2500.6 | HY500X110 | [10 empty] | 47.5707 | 2033.7333 | HY500X110 |  |  |  |  | 65.5707 | 2274.1143 | HY500X110 |  |  |  |  | 0.42929 | 1931.3333 | HY500X110 |  |  |  |  | 15.5707 | 1965.4667 | HY500X110 |  |  |  |  | 79.8804 | 2319.9016 | HY500X110
HY500X153 | HY | 153 | 500 | 250 | 28 | 12 | 13 | 418 | 194.7307 | 4.25 | 34.8333 | 1.9537 | 87500 | 7300 | 21.2 | 6.1 | 3500 | 584 | 3930 | 892 | Compact | Non-Compact | 8.9286 | 41.6667 | 1 | 1 |  |  | 87321.4145 |  |  | 3480.6527 | HY500X153 |  |  | 170.0307 |  |  | 3410.6 | HY500X153 | [10 empty] | 102.7307 | 2943.7333 | HY500X153 |  |  |  |  | 120.7307 | 3184.1143 | HY500X153 |  |  |  |  | 54.7307 | 2841.3333 | HY500X153 |  |  |  |  | 70.7307 | 2875.4667 | HY500X153 |  |  |  |  | 135.0404 | 3229.9016 | HY500X153
HY500X142 | HY | 142 | 500 | 250 | 25 | 12 | 13 | 424 | 180.4507 | 4.76 | 35.3333 | 1.9537 | 80400 | 6520 | 21.1 | 6 | 3220 | 521 | 3610 | 799 | Compact | Non-Compact | 10 | 41.6667 | 2 | 1 |  |  | 80181.7425 |  |  | 3196.5154 | HY500X142 |  |  | 155.7507 |  |  | 3130.6 | HY500X142 | [10 empty] | 88.4507 | 2663.7333 | HY500X142 |  |  |  |  | 106.4507 | 2904.1143 | HY500X142 |  |  |  |  | 40.4507 | 2561.3333 | HY500X142 |  |  |  |  | 56.4507 | 2595.4667 | HY500X142 |  |  |  |  | 120.7604 | 2949.9016 | HY500X142
HY500X130 | HY | 130 | 500 | 250 | 22 | 12 | 13 | 430 | 166.1707 | 5.4091 | 35.8333 | 1.9537 | 73100 | 5740 | 21 | 5.9 | 2920 | 459 | 3290 | 705 | Compact | Slender | 11.3636 | 41.6667 | 2 | 1 |  |  | 72843.2553 |  |  | 2893.5181 | HY500X130 |  |  | 141.4707 |  |  | 2830.6 | HY500X130 | [10 empty] | 74.1707 | 2363.7333 | HY500X130 |  |  |  |  | 92.1707 | 2604.1143 | HY500X130 |  |  |  |  | 26.1707 | 2261.3333 | HY500X130 |  |  |  |  | 42.1707 | 2295.4667 | HY500X130 |  |  |  |  | 106.4804 | 2649.9016 | HY500X130
HY500X119 | HY | 119 | 500 | 250 | 19 | 12 | 13 | 436 | 151.8907 | 6.2632 | 36.3333 | 1.9537 | 65600 | 4960 | 20.8 | 5.7 | 2620 | 396 | 2960 | 612 | Compact | Slender | 13.1579 | 41.6667 | 3 | 1 |  |  | 65305.9985 |  |  | 2591.1659 | HY500X119 |  |  | 127.1907 |  |  | 2530.6 | HY500X119 | [10 empty] | 59.8907 | 2063.7333 | HY500X119 |  |  |  |  | 77.8907 | 2304.1143 | HY500X119 |  |  |  |  | 11.8907 | 1961.3333 | HY500X119 |  |  |  |  | 27.8907 | 1995.4667 | HY500X119 |  |  |  |  | 92.2004 | 2349.9016 | HY500X119
HY500X108 | HY | 108 | 500 | 250 | 16 | 12 | 13 | 442 | 137.6107 | 7.4375 | 36.8333 | 1.9537 | 57900 | 4170 | 20.5 | 5.5 | 2320 | 334 | 2630 | 518 | Compact | Slender | 15.625 | 41.6667 | 4 | 1 |  |  | 57569.3698 |  |  | 2290.0605 | HY500X108 |  |  | 112.9107 |  |  | 2230.6 | HY500X108 | [10 empty] | 45.6107 | 1763.7333 | HY500X108 |  |  |  |  | 63.6107 | 2004.1143 | HY500X108 |  |  |  |  | 2.3893 | 1661.3333 | HY500X108 |  |  |  |  | 13.6107 | 1695.4667 | HY500X108 |  |  |  |  | 77.9204 | 2049.9016 | HY500X108
HY500X120 | HY | 120 | 500 | 250 | 22 | 9 | 13 | 430 | 152.4907 | 5.4773 | 47.7778 | 1.9597 | 70700 | 5730 | 21.5 | 6.1 | 2830 | 459 | 3130 | 698 | Compact | Slender | 11.3636 | 55.5556 | 2 | 1 |  |  | 70449.7973 |  |  | 2805.5372 | HY500X120 |  |  | 127.7907 |  |  | 2740.6 | HY500X120 | [10 empty] | 60.4907 | 2273.7333 | HY500X120 |  |  |  |  | 78.4907 | 2514.1143 | HY500X120 |  |  |  |  | 12.4907 | 2171.3333 | HY500X120 |  |  |  |  | 28.4907 | 2205.4667 | HY500X120 |  |  |  |  | 92.8004 | 2559.9016 | HY500X120
HY500X108 | HY | 108 | 500 | 250 | 19 | 9 | 13 | 436 | 138.0307 | 6.3421 | 48.4444 | 1.9597 | 63100 | 4950 | 21.4 | 6 | 2530 | 396 | 2800 | 604 | Compact | Slender | 13.1579 | 55.5556 | 3 | 1 |  |  | 62812.3199 |  |  | 2503.3443 | HY500X108 |  |  | 113.3307 |  |  | 2440.6 | HY500X108 | [10 empty] | 46.0307 | 1973.7333 | HY500X108 |  |  |  |  | 64.0307 | 2214.1143 | HY500X108 |  |  |  |  | 1.9693 | 1871.3333 | HY500X108 |  |  |  |  | 14.0307 | 1905.4667 | HY500X108 |  |  |  |  | 78.3404 | 2259.9016 | HY500X108
HY500X97 | HY | 97 | 500 | 250 | 16 | 9 | 13 | 442 | 123.5707 | 7.5312 | 49.1111 | 1.9597 | 55300 | 4170 | 21.2 | 5.8 | 2210 | 334 | 2460 | 511 | Compact | Slender | 15.625 | 55.5556 | 4 | 1 |  |  | 54976.056 |  |  | 2183.0586 | HY500X97 |  |  | 98.8707 |  |  | 2120.6 | HY500X97 | [10 empty] | 31.5707 | 1653.7333 | HY500X97 |  |  |  |  | 49.5707 | 1894.1143 | HY500X97 |  |  |  |  | 16.4293 | 1551.3333 | HY500X97 |  |  |  |  | 0.42929 | 1585.4667 | HY500X97 |  |  |  |  | 63.8804 | 1939.9016 | HY500X97
HY500X122 | HY | 122 | 500 | 200 | 25 | 12 | 13 | 424 | 155.4507 | 3.76 | 35.3333 | 1.7537 | 66300 | 3340 | 20.6 | 4.6 | 2650 | 334 | 3010 | 517 | Compact | Non-Compact | 8 | 41.6667 | 1 | 1 |  |  | 65906.0152 |  |  | 2610.2266 | HY500X122 |  |  | 130.7507 |  |  | 2560.6 | HY500X122 | [10 empty] | 63.4507 | 2093.7333 | HY500X122 |  |  |  |  | 81.4507 | 2334.1143 | HY500X122 |  |  |  |  | 15.4507 | 1991.3333 | HY500X122 |  |  |  |  | 31.4507 | 2025.4667 | HY500X122 |  |  |  |  | 95.7604 | 2379.9016 | HY500X122
HY500X113 | HY | 113 | 500 | 200 | 22 | 12 | 13 | 430 | 144.1707 | 4.2727 | 35.8333 | 1.7537 | 60500 | 2940 | 20.5 | 4.5 | 2420 | 294 | 2760 | 458 | Compact | Non-Compact | 9.0909 | 41.6667 | 2 | 1 |  |  | 60093.7105 |  |  | 2380.2678 | HY500X113 |  |  | 119.4707 |  |  | 2330.6 | HY500X113 | [10 empty] | 52.1707 | 1863.7333 | HY500X113 |  |  |  |  | 70.1707 | 2104.1143 | HY500X113 |  |  |  |  | 4.1707 | 1761.3333 | HY500X113 |  |  |  |  | 20.1707 | 1795.4667 | HY500X113 |  |  |  |  | 84.4804 | 2149.9016 | HY500X113
HY500X104 | HY | 104 | 500 | 200 | 19 | 12 | 13 | 436 | 132.8907 | 4.9474 | 36.3333 | 1.7537 | 54600 | 2540 | 20.3 | 4.4 | 2180 | 254 | 2500 | 398 | Compact | Non-Compact | 10.5263 | 41.6667 | 2 | 1 |  |  | 54181.8203 |  |  | 2141.2975 | HY500X104 |  |  | 108.1907 |  |  | 2090.6 | HY500X104 | [10 empty] | 40.8907 | 1623.7333 | HY500X104 |  |  |  |  | 58.8907 | 1864.1143 | HY500X104 |  |  |  |  | 7.1093 | 1521.3333 | HY500X104 |  |  |  |  | 8.8907 | 1555.4667 | HY500X104 |  |  |  |  | 73.2004 | 1909.9016 | HY500X104
HY500X95.5 | HY | 95.5 | 500 | 200 | 16 | 12 | 13 | 442 | 121.6107 | 5.875 | 36.8333 | 1.7537 | 48500 | 2140 | 20 | 4.2 | 1940 | 214 | 2240 | 338 | Compact | Slender | 12.5 | 41.6667 | 3 | 1 |  |  | 48070.5112 |  |  | 1903.4271 | HY500X95.5 |  |  | 96.9107 |  |  | 1850.6 | HY500X95.5 | [10 empty] | 29.6107 | 1383.7333 | HY500X95.5 |  |  |  |  | 47.6107 | 1624.1143 | HY500X95.5 |  |  |  |  | 18.3893 | 1281.3333 | HY500X95.5 |  |  |  |  | 2.3893 | 1315.4667 | HY500X95.5 |  |  |  |  | 61.9204 | 1669.9016 | HY500X95.5
HY500X102 | HY | 102 | 500 | 200 | 22 | 9 | 13 | 430 | 130.4907 | 4.3409 | 47.7778 | 1.7597 | 58100 | 2940 | 21.1 | 4.7 | 2330 | 294 | 2600 | 450 | Compact | Non-Compact | 9.0909 | 55.5556 | 2 | 1 |  |  | 57696.444 |  |  | 2292.2188 | HY500X102 |  |  | 105.7907 |  |  | 2240.6 | HY500X102 | [10 empty] | 38.4907 | 1773.7333 | HY500X102 |  |  |  |  | 56.4907 | 2014.1143 | HY500X102 |  |  |  |  | 9.5093 | 1671.3333 | HY500X102 |  |  |  |  | 6.4907 | 1705.4667 | HY500X102 |  |  |  |  | 70.8004 | 2059.9016 | HY500X102
HY500X93.4 | HY | 93.4 | 500 | 200 | 19 | 9 | 13 | 436 | 119.0307 | 5.0263 | 48.4444 | 1.7597 | 52100 | 2540 | 20.9 | 4.6 | 2090 | 254 | 2340 | 390 | Compact | Non-Compact | 10.5263 | 55.5556 | 2 | 1 |  |  | 51684.4236 |  |  | 2053.5206 | HY500X93.4 |  |  | 94.3307 |  |  | 2000.6 | HY500X93.4 | [10 empty] | 27.0307 | 1533.7333 | HY500X93.4 |  |  |  |  | 45.0307 | 1774.1143 | HY500X93.4 |  |  |  |  | 20.9693 | 1431.3333 | HY500X93.4 |  |  |  |  | 4.9693 | 1465.4667 | HY500X93.4 |  |  |  |  | 59.3404 | 1819.9016 | HY500X93.4
HY500X84.4 | HY | 84.4 | 500 | 200 | 16 | 9 | 13 | 442 | 107.5707 | 5.9688 | 49.1111 | 1.7597 | 46000 | 2140 | 20.7 | 4.5 | 1840 | 214 | 2080 | 331 | Compact | Slender | 12.5 | 55.5556 | 3 | 1 |  |  | 45572.8433 |  |  | 1806.354 | HY500X84.4 |  |  | 82.8707 |  |  | 1750.6 | HY500X84.4 | [10 empty] | 15.5707 | 1283.7333 | HY500X84.4 |  |  |  |  | 33.5707 | 1524.1143 | HY500X84.4 |  |  |  |  | 32.4293 | 1181.3333 | HY500X84.4 |  |  |  |  | 16.4293 | 1215.4667 | HY500X84.4 |  |  |  |  | 47.8804 | 1569.9016 | HY500X84.4
HY500X72.4 | HY | 72.4 | 500 | 200 | 12 | 9 | 13 | 450 | 92.2907 | 7.9583 | 50 | 1.7597 | 37500 | 1600 | 20.2 | 4.2 | 1500 | 160 | 1720 | 251 | Non-Compact | Slender | 16.6667 | 55.5556 | 4 | 1 |  |  | 37058.2143 |  |  | 1473.5229 | HY500X72.4 |  |  | 67.5907 |  |  | 1410.6 | HY500X72.4 | [10 empty] | 0.29071 | 943.7333 | HY500X72.4 |  |  |  |  | 18.2907 | 1184.1143 | HY500X72.4 |  |  |  |  | 47.7093 | 841.3333 | HY500X72.4 |  |  |  |  | 31.7093 | 875.4667 | HY500X72.4 |  |  |  |  | 32.6004 | 1229.9016 | HY500X72.4
HY450X157 | HY | 157 | 450 | 300 | 25 | 12 | 13 | 374 | 199.4507 | 5.76 | 31.1667 | 2.0537 | 74800 | 11300 | 19.4 | 7.5 | 3320 | 750 | 3700 | 1140 | Compact | Slender | 12 | 37.5 | 2 | 1 |  |  | 75159.221 |  |  | 3333.3025 | HY450X157 |  |  | 174.7507 |  |  | 3230.6 | HY450X157 | [10 empty] | 107.4507 | 2763.7333 | HY450X157 |  |  |  |  | 125.4507 | 3004.1143 | HY450X157 |  |  |  |  | 59.4507 | 2661.3333 | HY450X157 |  |  |  |  | 75.4507 | 2695.4667 | HY450X157 |  |  |  |  | 139.7604 | 3049.9016 | HY450X157
HY450X143 | HY | 143 | 450 | 300 | 22 | 12 | 13 | 380 | 182.1707 | 6.5455 | 31.6667 | 2.0537 | 67800 | 9910 | 19.3 | 7.4 | 3010 | 660 | 3350 | 1010 | Compact | Slender | 13.6364 | 37.5 | 3 | 1 |  |  | 68031.4589 |  |  | 3013.7571 | HY450X143 |  |  | 157.4707 |  |  | 2920.6 | HY450X143 | [10 empty] | 90.1707 | 2453.7333 | HY450X143 |  |  |  |  | 108.1707 | 2694.1143 | HY450X143 |  |  |  |  | 42.1707 | 2351.3333 | HY450X143 |  |  |  |  | 58.1707 | 2385.4667 | HY450X143 |  |  |  |  | 122.4804 | 2739.9016 | HY450X143
HY450X129 | HY | 129 | 450 | 300 | 19 | 12 | 13 | 386 | 164.8907 | 7.5789 | 32.1667 | 2.0537 | 60600 | 8560 | 19.2 | 7.2 | 2690 | 570 | 3000 | 871 | Compact | Slender | 15.7895 | 37.5 | 4 | 1 |  |  | 60713.2086 |  |  | 2685.3018 | HY450X129 |  |  | 140.1907 |  |  | 2600.6 | HY450X129 | [10 empty] | 72.8907 | 2133.7333 | HY450X129 |  |  |  |  | 90.8907 | 2374.1143 | HY450X129 |  |  |  |  | 24.8907 | 2031.3333 | HY450X129 |  |  |  |  | 40.8907 | 2065.4667 | HY450X129 |  |  |  |  | 105.2004 | 2419.9016 | HY450X129
HY450X116 | HY | 116 | 450 | 300 | 16 | 12 | 13 | 392 | 147.6107 | 9 | 32.6667 | 2.0537 | 53100 | 7210 | 19 | 7 | 2360 | 480 | 2640 | 736 | Compact | Slender | 18.75 | 37.5 | 4 | 1 |  |  | 53099.5875 |  |  | 2348.2861 | HY450X116 |  |  | 122.9107 |  |  | 2270.6 | HY450X116 | [10 empty] | 55.6107 | 1803.7333 | HY450X116 |  |  |  |  | 73.6107 | 2044.1143 | HY450X116 |  |  |  |  | 7.6107 | 1701.3333 | HY450X116 |  |  |  |  | 23.6107 | 1735.4667 | HY450X116 |  |  |  |  | 87.9204 | 2089.9016 | HY450X116
HY450X148 | HY | 148 | 450 | 250 | 28 | 12 | 13 | 368 | 188.7307 | 4.25 | 30.6667 | 1.8537 | 69100 | 7300 | 19.1 | 6.2 | 3070 | 584 | 3450 | 890 | Compact | Non-Compact | 8.9286 | 37.5 | 1 | 1 |  |  | 68999.4355 |  |  | 3054.4716 | HY450X148 |  |  | 164.0307 |  |  | 2980.6 | HY450X148 | [10 empty] | 96.7307 | 2513.7333 | HY450X148 |  |  |  |  | 114.7307 | 2754.1143 | HY450X148 |  |  |  |  | 48.7307 | 2411.3333 | HY450X148 |  |  |  |  | 64.7307 | 2445.4667 | HY450X148 |  |  |  |  | 129.0404 | 2799.9016 | HY450X148
HY450X137 | HY | 137 | 450 | 250 | 25 | 12 | 13 | 374 | 174.4507 | 4.76 | 31.1667 | 1.8537 | 63500 | 6520 | 19.1 | 6.1 | 2820 | 521 | 3160 | 797 | Compact | Non-Compact | 10 | 37.5 | 2 | 1 |  |  | 63349.1792 |  |  | 2799.3393 | HY450X137 |  |  | 149.7507 |  |  | 2730.6 | HY450X137 | [10 empty] | 82.4507 | 2263.7333 | HY450X137 |  |  |  |  | 100.4507 | 2504.1143 | HY450X137 |  |  |  |  | 34.4507 | 2161.3333 | HY450X137 |  |  |  |  | 50.4507 | 2195.4667 | HY450X137 |  |  |  |  | 114.7604 | 2549.9016 | HY450X137
HY450X126 | HY | 126 | 450 | 250 | 22 | 12 | 13 | 380 | 160.1707 | 5.4091 | 31.6667 | 1.8537 | 57700 | 5740 | 19 | 6 | 2560 | 459 | 2880 | 703 | Compact | Slender | 11.3636 | 37.5 | 2 | 1 |  |  | 57500.6131 |  |  | 2535.1696 | HY450X126 |  |  | 135.4707 |  |  | 2470.6 | HY450X126 | [10 empty] | 68.1707 | 2003.7333 | HY450X126 |  |  |  |  | 86.1707 | 2244.1143 | HY450X126 |  |  |  |  | 20.1707 | 1901.3333 | HY450X126 |  |  |  |  | 36.1707 | 1935.4667 | HY450X126 |  |  |  |  | 100.4804 | 2289.9016 | HY450X126
HY450X115 | HY | 115 | 450 | 250 | 19 | 12 | 13 | 386 | 145.8907 | 6.2632 | 32.1667 | 1.8537 | 51700 | 4960 | 18.8 | 5.8 | 2300 | 396 | 2590 | 610 | Compact | Slender | 13.1579 | 37.5 | 3 | 1 |  |  | 51453.7473 |  |  | 2271.5692 | HY450X115 |  |  | 121.1907 |  |  | 2210.6 | HY450X115 | [10 empty] | 53.8907 | 1743.7333 | HY450X115 |  |  |  |  | 71.8907 | 1984.1143 | HY450X115 |  |  |  |  | 5.8907 | 1641.3333 | HY450X115 |  |  |  |  | 21.8907 | 1675.4667 | HY450X115 |  |  |  |  | 86.2004 | 2029.9016 | HY450X115
HY450X103 | HY | 103 | 450 | 250 | 16 | 12 | 13 | 392 | 131.6107 | 7.4375 | 32.6667 | 1.8537 | 45600 | 4170 | 18.6 | 5.6 | 2030 | 334 | 2290 | 516 | Compact | Slender | 15.625 | 37.5 | 4 | 1 |  |  | 45307.3571 |  |  | 1999.4496 | HY450X103 |  |  | 106.9107 |  |  | 1940.6 | HY450X103 | [10 empty] | 39.6107 | 1473.7333 | HY450X103 |  |  |  |  | 57.6107 | 1714.1143 | HY450X103 |  |  |  |  | 8.3893 | 1371.3333 | HY450X103 |  |  |  |  | 7.6107 | 1405.4667 | HY450X103 |  |  |  |  | 71.9204 | 1759.9016 | HY450X103
HY450X116 | HY | 116 | 450 | 250 | 22 | 9 | 13 | 380 | 147.9907 | 5.4773 | 42.2222 | 1.8597 | 56000 | 5730 | 19.5 | 6.2 | 2490 | 459 | 2750 | 697 | Compact | Slender | 11.3636 | 50 | 2 | 1 |  |  | 55807.9188 |  |  | 2467.0024 | HY450X116 |  |  | 123.2907 |  |  | 2400.6 | HY450X116 | [10 empty] | 55.9907 | 1933.7333 | HY450X116 |  |  |  |  | 73.9907 | 2174.1143 | HY450X116 |  |  |  |  | 7.9907 | 1831.3333 | HY450X116 |  |  |  |  | 23.9907 | 1865.4667 | HY450X116 |  |  |  |  | 88.3004 | 2219.9016 | HY450X116
HY450X105 | HY | 105 | 450 | 250 | 19 | 9 | 13 | 386 | 133.5307 | 6.3421 | 42.8889 | 1.8597 | 50000 | 4950 | 19.3 | 6.1 | 2220 | 396 | 2460 | 603 | Compact | Slender | 13.1579 | 50 | 3 | 1 |  |  | 49760.4964 |  |  | 2193.7936 | HY450X105 |  |  | 108.8307 |  |  | 2130.6 | HY450X105 | [10 empty] | 41.5307 | 1663.7333 | HY450X105 |  |  |  |  | 59.5307 | 1904.1143 | HY450X105 |  |  |  |  | 6.4693 | 1561.3333 | HY450X105 |  |  |  |  | 9.5307 | 1595.4667 | HY450X105 |  |  |  |  | 73.8404 | 1949.9016 | HY450X105
HY450X93.5 | HY | 93.5 | 450 | 250 | 16 | 9 | 13 | 392 | 119.0707 | 7.5312 | 43.5556 | 1.8597 | 43800 | 4170 | 19.2 | 5.9 | 1950 | 334 | 2160 | 510 | Compact | Slender | 15.625 | 50 | 4 | 1 |  |  | 43514.7769 |  |  | 1921.9008 | HY450X93.5 |  |  | 94.3707 |  |  | 1860.6 | HY450X93.5 | [10 empty] | 27.0707 | 1393.7333 | HY450X93.5 |  |  |  |  | 45.0707 | 1634.1143 | HY450X93.5 |  |  |  |  | 20.9293 | 1291.3333 | HY450X93.5 |  |  |  |  | 4.9293 | 1325.4667 | HY450X93.5 |  |  |  |  | 59.3804 | 1679.9016 | HY450X93.5
HY450X117 | HY | 117 | 450 | 200 | 25 | 12 | 13 | 374 | 149.4507 | 3.76 | 31.1667 | 1.6537 | 52200 | 3340 | 18.7 | 4.7 | 2320 | 334 | 2630 | 516 | Compact | Non-Compact | 8 | 37.5 | 1 | 1 |  |  | 51826.888 |  |  | 2279.3106 | HY450X117 |  |  | 124.7507 |  |  | 2230.6 | HY450X117 | [10 empty] | 57.4507 | 1763.7333 | HY450X117 |  |  |  |  | 75.4507 | 2004.1143 | HY450X117 |  |  |  |  | 9.4507 | 1661.3333 | HY450X117 |  |  |  |  | 25.4507 | 1695.4667 | HY450X117 |  |  |  |  | 89.7604 | 2049.9016 | HY450X117
HY450X108 | HY | 108 | 450 | 200 | 22 | 12 | 13 | 380 | 138.1707 | 4.2727 | 31.6667 | 1.6537 | 47600 | 2940 | 18.6 | 4.6 | 2120 | 294 | 2410 | 456 | Compact | Non-Compact | 9.0909 | 37.5 | 2 | 1 |  |  | 47211.2774 |  |  | 2078.5536 | HY450X108 |  |  | 113.4707 |  |  | 2030.6 | HY450X108 | [10 empty] | 46.1707 | 1563.7333 | HY450X108 |  |  |  |  | 64.1707 | 1804.1143 | HY450X108 |  |  |  |  | 1.8293 | 1461.3333 | HY450X108 |  |  |  |  | 14.1707 | 1495.4667 | HY450X108 |  |  |  |  | 78.4804 | 1849.9016 | HY450X108
HY450X99.6 | HY | 99.6 | 450 | 200 | 19 | 12 | 13 | 386 | 126.8907 | 4.9474 | 32.1667 | 1.6537 | 42900 | 2540 | 18.4 | 4.5 | 1910 | 254 | 2180 | 396 | Compact | Non-Compact | 10.5263 | 37.5 | 2 | 1 |  |  | 42496.2059 |  |  | 1868.7431 | HY450X99.6 |  |  | 102.1907 |  |  | 1820.6 | HY450X99.6 | [10 empty] | 34.8907 | 1353.7333 | HY450X99.6 |  |  |  |  | 52.8907 | 1594.1143 | HY450X99.6 |  |  |  |  | 13.1093 | 1251.3333 | HY450X99.6 |  |  |  |  | 2.8907 | 1285.4667 | HY450X99.6 |  |  |  |  | 67.2004 | 1639.9016 | HY450X99.6
HY450X90.8 | HY | 90.8 | 450 | 200 | 16 | 12 | 13 | 392 | 115.6107 | 5.875 | 32.6667 | 1.6537 | 38100 | 2140 | 18.1 | 4.3 | 1690 | 214 | 1940 | 336 | Compact | Slender | 12.5 | 37.5 | 3 | 1 |  |  | 37681.7557 |  |  | 1650.2439 | HY450X90.8 |  |  | 90.9107 |  |  | 1600.6 | HY450X90.8 | [10 empty] | 23.6107 | 1133.7333 | HY450X90.8 |  |  |  |  | 41.6107 | 1374.1143 | HY450X90.8 |  |  |  |  | 24.3893 | 1031.3333 | HY450X90.8 |  |  |  |  | 8.3893 | 1065.4667 | HY450X90.8 |  |  |  |  | 55.9204 | 1419.9016 | HY450X90.8
HY450X98.9 | HY | 98.9 | 450 | 200 | 22 | 9 | 13 | 380 | 125.9907 | 4.3409 | 42.2222 | 1.6597 | 45900 | 2940 | 19.1 | 4.8 | 2040 | 294 | 2280 | 449 | Compact | Non-Compact | 9.0909 | 50 | 2 | 1 |  |  | 45514.388 |  |  | 2000.4722 | HY450X98.9 |  |  | 101.2907 |  |  | 1950.6 | HY450X98.9 | [10 empty] | 33.9907 | 1483.7333 | HY450X98.9 |  |  |  |  | 51.9907 | 1724.1143 | HY450X98.9 |  |  |  |  | 14.0093 | 1381.3333 | HY450X98.9 |  |  |  |  | 1.9907 | 1415.4667 | HY450X98.9 |  |  |  |  | 66.3004 | 1769.9016 | HY450X98.9
HY450X89.9 | HY | 89.9 | 450 | 200 | 19 | 9 | 13 | 386 | 114.5307 | 5.0263 | 42.8889 | 1.6597 | 41200 | 2540 | 19 | 4.7 | 1830 | 254 | 2050 | 389 | Compact | Non-Compact | 10.5263 | 50 | 2 | 1 |  |  | 40799.048 |  |  | 1790.895 | HY450X89.9 |  |  | 89.8307 |  |  | 1740.6 | HY450X89.9 | [10 empty] | 22.5307 | 1273.7333 | HY450X89.9 |  |  |  |  | 40.5307 | 1514.1143 | HY450X89.9 |  |  |  |  | 25.4693 | 1171.3333 | HY450X89.9 |  |  |  |  | 9.4693 | 1205.4667 | HY450X89.9 |  |  |  |  | 54.8404 | 1559.9016 | HY450X89.9
HY450X80.9 | HY | 80.9 | 450 | 200 | 16 | 9 | 13 | 392 | 103.0707 | 5.9688 | 43.5556 | 1.6597 | 36200 | 2140 | 18.8 | 4.6 | 1610 | 214 | 1810 | 330 | Compact | Slender | 12.5 | 50 | 3 | 1 |  |  | 35784.61 |  |  | 1572.7711 | HY450X80.9 |  |  | 78.3707 |  |  | 1520.6 | HY450X80.9 | [10 empty] | 11.0707 | 1053.7333 | HY450X80.9 |  |  |  |  | 29.0707 | 1294.1143 | HY450X80.9 |  |  |  |  | 36.9293 | 951.3333 | HY450X80.9 |  |  |  |  | 20.9293 | 985.4667 | HY450X80.9 |  |  |  |  | 43.3804 | 1339.9016 | HY450X80.9
HY450X68.9 | HY | 68.9 | 450 | 200 | 12 | 9 | 13 | 400 | 87.7907 | 7.9583 | 44.4444 | 1.6597 | 29500 | 1600 | 18.3 | 4.3 | 1310 | 160 | 1490 | 250 | Non-Compact | Slender | 16.6667 | 50 | 4 | 1 |  |  | 29065.8961 |  |  | 1278.4411 | HY450X68.9 |  |  | 63.0907 |  |  | 1220.6 | HY450X68.9 | [10 empty] | 4.2093 | 753.7333 | HY450X68.9 |  |  |  |  | 13.7907 | 994.1143 | HY450X68.9 |  |  |  |  | 52.2093 | 651.3333 | HY450X68.9 |  |  |  |  | 36.2093 | 685.4667 | HY450X68.9 |  |  |  |  | 28.1004 | 1039.9016 | HY450X68.9
HY400X138 | HY | 138 | 400 | 300 | 22 | 12 | 13 | 330 | 176.1707 | 6.5455 | 27.5 | 1.9537 | 52200 | 9910 | 17.2 | 7.5 | 2610 | 660 | 2900 | 1000 | Compact | Slender | 13.6364 | 33.3333 | 3 | 1 |  |  | 52640.0405 |  |  | 2621.8928 | HY400X138 |  |  | 151.4707 |  |  | 2520.6 | HY400X138 | [10 empty] | 84.1707 | 2053.7333 | HY400X138 |  |  |  |  | 102.1707 | 2294.1143 | HY400X138 |  |  |  |  | 36.1707 | 1951.3333 | HY400X138 |  |  |  |  | 52.1707 | 1985.4667 | HY400X138 |  |  |  |  | 116.4804 | 2339.9016 | HY400X138
HY400X125 | HY | 125 | 400 | 300 | 19 | 12 | 13 | 336 | 158.8907 | 7.5789 | 28 | 1.9537 | 46600 | 8560 | 17.1 | 7.3 | 2330 | 570 | 2590 | 869 | Compact | Slender | 15.7895 | 33.3333 | 4 | 1 |  |  | 46887.9277 |  |  | 2331.5411 | HY400X125 |  |  | 134.1907 |  |  | 2240.6 | HY400X125 | [10 empty] | 66.8907 | 1773.7333 | HY400X125 |  |  |  |  | 84.8907 | 2014.1143 | HY400X125 |  |  |  |  | 18.8907 | 1671.3333 | HY400X125 |  |  |  |  | 34.8907 | 1705.4667 | HY400X125 |  |  |  |  | 99.2004 | 2059.9016 | HY400X125
HY400X130 | HY | 130 | 400 | 300 | 22 | 9 | 13 | 330 | 165.4907 | 6.6136 | 36.6667 | 1.9597 | 51000 | 9900 | 17.6 | 7.7 | 2550 | 660 | 2810 | 998 | Compact | Slender | 13.6364 | 44.4444 | 3 | 1 |  |  | 51459.4186 |  |  | 2564.264 | HY400X130 |  |  | 140.7907 |  |  | 2460.6 | HY400X130 | [10 empty] | 73.4907 | 1993.7333 | HY400X130 |  |  |  |  | 91.4907 | 2234.1143 | HY400X130 |  |  |  |  | 25.4907 | 1891.3333 | HY400X130 |  |  |  |  | 41.4907 | 1925.4667 | HY400X130 |  |  |  |  | 105.8004 | 2279.9016 | HY400X130
HY400X116 | HY | 116 | 400 | 300 | 19 | 9 | 13 | 336 | 148.0307 | 7.6579 | 37.3333 | 1.9597 | 45400 | 8550 | 17.5 | 7.6 | 2270 | 570 | 2490 | 863 | Compact | Slender | 15.7895 | 44.4444 | 4 | 1 |  |  | 45706.0463 |  |  | 2273.9419 | HY400X116 |  |  | 123.3307 |  |  | 2180.6 | HY400X116 | [10 empty] | 56.0307 | 1713.7333 | HY400X116 |  |  |  |  | 74.0307 | 1954.1143 | HY400X116 |  |  |  |  | 8.0307 | 1611.3333 | HY400X116 |  |  |  |  | 24.0307 | 1645.4667 | HY400X116 |  |  |  |  | 88.3404 | 1999.9016 | HY400X116
HY400X121 | HY | 121 | 400 | 250 | 22 | 12 | 13 | 330 | 154.1707 | 5.4091 | 27.5 | 1.7537 | 44300 | 5740 | 17 | 6.1 | 2210 | 459 | 2480 | 702 | Compact | Slender | 11.3636 | 33.3333 | 2 | 1 |  |  | 44183.0078 |  |  | 2188.2036 | HY400X121 |  |  | 129.4707 |  |  | 2120.6 | HY400X121 | [10 empty] | 62.1707 | 1653.7333 | HY400X121 |  |  |  |  | 80.1707 | 1894.1143 | HY400X121 |  |  |  |  | 14.1707 | 1551.3333 | HY400X121 |  |  |  |  | 30.1707 | 1585.4667 | HY400X121 |  |  |  |  | 94.4804 | 1939.9016 | HY400X121
HY400X110 | HY | 110 | 400 | 250 | 19 | 12 | 13 | 336 | 139.8907 | 6.2632 | 28 | 1.7537 | 39700 | 4950 | 16.8 | 6 | 1990 | 396 | 2230 | 608 | Compact | Slender | 13.1579 | 33.3333 | 3 | 1 |  |  | 39520.7322 |  |  | 1963.0651 | HY400X110 |  |  | 115.1907 |  |  | 1900.6 | HY400X110 | [10 empty] | 47.8907 | 1433.7333 | HY400X110 |  |  |  |  | 65.8907 | 1674.1143 | HY400X110 |  |  |  |  | 0.10929 | 1331.3333 | HY400X110 |  |  |  |  | 15.8907 | 1365.4667 | HY400X110 |  |  |  |  | 80.2004 | 1719.9016 | HY400X110
HY400X113 | HY | 113 | 400 | 250 | 22 | 9 | 13 | 330 | 143.4907 | 5.4773 | 36.6667 | 1.7597 | 43200 | 5730 | 17.3 | 6.3 | 2160 | 459 | 2390 | 696 | Compact | Slender | 11.3636 | 44.4444 | 2 | 1 |  |  | 43090.7772 |  |  | 2139.7838 | HY400X113 |  |  | 118.7907 |  |  | 2070.6 | HY400X113 | [10 empty] | 51.4907 | 1603.7333 | HY400X113 |  |  |  |  | 69.4907 | 1844.1143 | HY400X113 |  |  |  |  | 3.4907 | 1501.3333 | HY400X113 |  |  |  |  | 19.4907 | 1535.4667 | HY400X113 |  |  |  |  | 83.8004 | 1889.9016 | HY400X113
HY400X101 | HY | 101 | 400 | 250 | 19 | 9 | 13 | 336 | 129.0307 | 6.3421 | 37.3333 | 1.7597 | 38500 | 4950 | 17.3 | 6.2 | 1930 | 396 | 2130 | 602 | Compact | Slender | 13.1579 | 44.4444 | 3 | 1 |  |  | 38329.8979 |  |  | 1905.0335 | HY400X101 |  |  | 104.3307 |  |  | 1840.6 | HY400X101 | [10 empty] | 37.0307 | 1373.7333 | HY400X101 |  |  |  |  | 55.0307 | 1614.1143 | HY400X101 |  |  |  |  | 10.9693 | 1271.3333 | HY400X101 |  |  |  |  | 5.0307 | 1305.4667 | HY400X101 |  |  |  |  | 69.3404 | 1659.9016 | HY400X101
HY400X104 | HY | 104 | 400 | 200 | 22 | 12 | 13 | 330 | 132.1707 | 4.2727 | 27.5 | 1.5537 | 36400 | 2940 | 16.6 | 4.7 | 1820 | 294 | 2070 | 454 | Compact | Non-Compact | 9.0909 | 33.3333 | 2 | 1 |  |  | 36036.7255 |  |  | 1777.6656 | HY400X104 |  |  | 107.4707 |  |  | 1730.6 | HY400X104 | [10 empty] | 40.1707 | 1263.7333 | HY400X104 |  |  |  |  | 58.1707 | 1504.1143 | HY400X104 |  |  |  |  | 7.8293 | 1161.3333 | HY400X104 |  |  |  |  | 8.1707 | 1195.4667 | HY400X104 |  |  |  |  | 72.4804 | 1549.9016 | HY400X104
HY400X94.9 | HY | 94.9 | 400 | 200 | 19 | 12 | 13 | 336 | 120.8907 | 4.9474 | 28 | 1.5537 | 32800 | 2540 | 16.5 | 4.6 | 1640 | 254 | 1870 | 394 | Compact | Non-Compact | 10.5263 | 33.3333 | 2 | 1 |  |  | 32416.9706 |  |  | 1596.8866 | HY400X94.9 |  |  | 96.1907 |  |  | 1550.6 | HY400X94.9 | [10 empty] | 28.8907 | 1083.7333 | HY400X94.9 |  |  |  |  | 46.8907 | 1324.1143 | HY400X94.9 |  |  |  |  | 19.1093 | 981.3333 | HY400X94.9 |  |  |  |  | 3.1093 | 1015.4667 | HY400X94.9 |  |  |  |  | 61.2004 | 1369.9016 | HY400X94.9
HY400X86 | HY | 86 | 400 | 200 | 16 | 12 | 13 | 342 | 109.6107 | 5.875 | 28.5 | 1.5537 | 29100 | 2140 | 16.3 | 4.4 | 1450 | 214 | 1660 | 335 | Compact | Slender | 12.5 | 33.3333 | 3 | 1 |  |  | 28698.0624 |  |  | 1407.3688 | HY400X86 |  |  | 84.9107 |  |  | 1360.6 | HY400X86 | [10 empty] | 17.6107 | 893.7333 | HY400X86 |  |  |  |  | 35.6107 | 1134.1143 | HY400X86 |  |  |  |  | 30.3893 | 791.3333 | HY400X86 |  |  |  |  | 14.3893 | 825.4667 | HY400X86 |  |  |  |  | 49.9204 | 1179.9016 | HY400X86
HY400X95.4 | HY | 95.4 | 400 | 200 | 22 | 9 | 13 | 330 | 121.4907 | 4.3409 | 36.6667 | 1.5597 | 35300 | 2940 | 17 | 4.9 | 1760 | 294 | 1970 | 448 | Compact | Non-Compact | 9.0909 | 44.4444 | 2 | 1 |  |  | 34940.1486 |  |  | 1719.3088 | HY400X95.4 |  |  | 96.7907 |  |  | 1670.6 | HY400X95.4 | [10 empty] | 29.4907 | 1203.7333 | HY400X95.4 |  |  |  |  | 47.4907 | 1444.1143 | HY400X95.4 |  |  |  |  | 18.5093 | 1101.3333 | HY400X95.4 |  |  |  |  | 2.5093 | 1135.4667 | HY400X95.4 |  |  |  |  | 61.8004 | 1489.9016 | HY400X95.4
HY400X86.4 | HY | 86.4 | 400 | 200 | 19 | 9 | 13 | 336 | 110.0307 | 5.0263 | 37.3333 | 1.5597 | 31600 | 2540 | 17 | 4.8 | 1580 | 254 | 1770 | 388 | Compact | Non-Compact | 10.5263 | 44.4444 | 2 | 1 |  |  | 31220.3906 |  |  | 1538.6926 | HY400X86.4 |  |  | 85.3307 |  |  | 1490.6 | HY400X86.4 | [10 empty] | 18.0307 | 1023.7333 | HY400X86.4 |  |  |  |  | 36.0307 | 1264.1143 | HY400X86.4 |  |  |  |  | 29.9693 | 921.3333 | HY400X86.4 |  |  |  |  | 13.9693 | 955.4667 | HY400X86.4 |  |  |  |  | 50.3404 | 1309.9016 | HY400X86.4
HY400X77.4 | HY | 77.4 | 400 | 200 | 16 | 9 | 13 | 342 | 98.5707 | 5.9688 | 38 | 1.5597 | 27800 | 2140 | 16.8 | 4.7 | 1390 | 214 | 1560 | 329 | Compact | Slender | 12.5 | 44.4444 | 3 | 1 |  |  | 27401.3866 |  |  | 1349.4498 | HY400X77.4 |  |  | 73.8707 |  |  | 1300.6 | HY400X77.4 | [10 empty] | 6.5707 | 833.7333 | HY400X77.4 |  |  |  |  | 24.5707 | 1074.1143 | HY400X77.4 |  |  |  |  | 41.4293 | 731.3333 | HY400X77.4 |  |  |  |  | 25.4293 | 765.4667 | HY400X77.4 |  |  |  |  | 38.8804 | 1119.9016 | HY400X77.4
HY400X65.4 | HY | 65.4 | 400 | 200 | 12 | 9 | 13 | 350 | 83.2907 | 7.9583 | 38.8889 | 1.5597 | 22600 | 1600 | 16.5 | 4.4 | 1130 | 160 | 1280 | 249 | Compact | Slender | 16.6667 | 44.4444 | 4 | 1 |  |  | 22176.9697 |  |  | 1093.3735 | HY400X65.4 |  |  | 58.5907 |  |  | 1040.6 | HY400X65.4 | [10 empty] | 8.7093 | 573.7333 | HY400X65.4 |  |  |  |  | 9.2907 | 814.1143 | HY400X65.4 |  |  |  |  | 56.7093 | 471.3333 | HY400X65.4 |  |  |  |  | 40.7093 | 505.4667 | HY400X65.4 |  |  |  |  | 23.6004 | 859.9016 | HY400X65.4
CUSTOM Sym | - | - | 200 | 150 | 20 | 20 | 0 | 160 | 92 | 3.25 | 8 | 0.96 | 5562.6667 | 1135.6667 | 7.7758 | 3.5134 | 556.2667 | 151.4222 | 668 | 241 | Compact | Compact | 7.5 | 10 | 1 | 1
Assym | [8 empty] | 74 |  |  |  | Sex: 315.8857
Boxed | [8 empty] | 140 |  |  |  | Sex: 658.6667
Rec | [8 empty] | 124 |  |  |  | Sex: 624.5333
Cir | [8 empty] | 59.6903 |  |  |  | Sex: 270.0984

## Assym_DB
|  | Mass per Metre | Depth Of Section | Width Of Section |  | Thickness |  |  | Depth Between Fillets | Area of Section | Ratios For Local Buckling |  | Surface Area per Metre | Second Moment Of Area |  | Radius Of Gyration |  | Elastic Modulus |  | Plastic Modulus |  | Classification 1.0
|  |  | D | Bft | Bfb | Tft | Tfb | Tw | d | A | Flange | Web |  | Ix | Iy | rx | ry | Sex | Sey | Zpx | Zpy | Web | Flange
Type | Standards | kg/m | mm | mm | mm | mm | mm | mm | mm | cm2 | b/T | d/t | m2 | cm4 | cm4 | cm | cm | cm3 | cm3 | cm3 | cm3
Assymetric I-Beam | - | - | 200 | 150 | 100 | 20 | 10 | 20 | 170 | 74 | 4 | 8.5 | 0.86 | 3833.3153 | 657.1667 | 7.1973 | 2.98 | 315.8857 | 87.6222 | 469.5 | 154.5 | Compact | Compact
[19 empty] | yc | 121.3514
[19 empty] | ypna | 145
| 100 |  | 253000 | 112000 | bar: ry
235
141000

## Boxed_Up_DB
| Depth Of Section | Width Of Section | Thickness |  |  | Depth Between Fillets | Area of Section | Surface Area per Metre | Second Moment Of Area |  | Radius Of Gyration |  | Elastic Modulus |  | Plastic Modulus
| D | BF | TF | TC | TO | d | A |  | Ix | Iy | rx | ry | Sex | Sey | Zpx | Zpy
Type | mm | mm | mm | mm | mm | mm | cm2 | m2 | cm4 | cm4 | cm | cm | cm3 | cm3 | cm3 | cm3
Assymetric I-Beam | 200 | 150 | 20 | 10 | 20 | 160 | 140 | 1.54 | 6586.6667 | 2171.6667 | 6.8591 | 3.9385 | 658.6667 | 217.1667 | 860 | 485
[6 empty] | TO |  | TC | bar: ry
[6 empty] | A = 25 | L |  | Ix: C; rx: R; ry: A = 25

## Rec_Tube_DB
| Depth Of Section | Width Of Section | Thickness | Area of Section | Surface Area per Metre | Second Moment Of Area |  | Radius Of Gyration |  | Elastic Modulus |  | Plastic Modulus
| D | B | T | A |  | Ix | Iy | rx | ry | Sex | Sey | Zpx | Zpy
Type | mm | mm | mm | cm2 | m2 | cm4 | cm4 | cm | cm | cm3 | cm3 | cm3 | cm3
Rectangular Tube | 200 | 150 | 20 | 124 | 1.24 | 6245.3333 | 3850.3333 | 7.0969 | 5.5723 | 624.5333 | 513.3778 | 796 | 641
796000

## Circular_Tube_DB
|  | Mass per Metre | Diameter Of Section | Thickness | Area of Section | Surface Area per Metre | Second Moment Of Area |  | Radius Of Gyration |  | Elastic Modulus |  | Plastic Modulus
|  |  | D | T | A |  | Ix | Iy | rx | ry | Sex | Sey | Zpx | Zpy
Type | Standards | kg/m | mm | mm | cm2 | m2 | cm4 | cm4 | cm | cm | cm3 | cm3 | cm3 | cm3
Circular Tube | - | - | 200 | 10 | 59.6903 | 1.1938 | 2700.9843 | 2700.9843 | 6.7268 | 6.7268 | 270.0984 | 270.0984 | 361.3333 | 361.3333

## Beam_Check
|  | Subject |  | Beam Local Buckling/Bearing and Stiffener Check
|  | Project |  | (Project Name) | [5 empty] | Area / Module |  |  | MXXXX
|  | Doc. No. |  | XXXX-XXXX-XXXX-XXXX-XXX | [5 empty] | Rev. | 01 | Date | 2025-01-07 11:13
|  | Originator |  | CGD |  | Checker |  | TDJ |  | Approver |  |  | LLC
Reference:
C:\Users\SHNG\Desktop\Excel_Webapp\[000_Steel Section Library.xlsx]Beam_Check
Symmetric I-Beam Section Library
Select Beam size:
| Member Size | W4X13 |  |  | (select Beam size) |  |  |  | Alt. Std. 1 |  | HM148
| Standard | AISC | [6 empty] | Alt. Std. 2 |  | HY400X65.4
| Similarity by | Area of Section
| Yield Strength fy | 345 |  |  | MPa
|  |  |  | Chosen |  | Alt. Std. 1 |  | Alt. Std. 2
(ref: Database)
| Mass per Metre | - | = | 19.4 | kg/m | 20.7 | kg/m | 65.4 | kg/m
| Depth | D | = | 105.7 | mm | 148 | mm | 400 | mm
| Flange Breadth | B | = | 103.1 | mm | 100 | mm | 200 | mm
| Flange Thickness | Tf | = | 8.8 | mm | 9 | mm | 12 | mm
| Web Thickness | Tw | = | 7.1 | mm | 6 | mm | 9 | mm
| Root Radius | r | = | 6.4 | mm | 8 | mm | 13 | mm
| Toe Fillet Distance | d | = | 75.5 | mm | 114 | mm | 350 | mm
| Area of Section | A | = | 24.7 | mm | 26.35 | mm | 83.2907 | mm
| Surface Area /m | - | = | 0.599 | m2 | 0.67027 | m2 | 1.5597 | m2
| Second Moment Of Area (X) | Ix | = | 472 | cm4 | 995.3 | cm4 | 22600 | cm4
| Second Moment Of Area (Y) | Iy | = | 160 | cm4 | 150.3 | cm4 | 1600 | cm4
| Radius Of Gyration (X) | rx | = | 4.38 | cm | 6.15 | cm | 16.5 | cm
| Radius Of Gyration (Y) | ry | = | 2.55 | cm | 2.39 | cm | 4.4 | cm
| Elastic Modulus (X) | Sex | = | 89.4 | cm3 | 134.5 | cm3 | 1130 | cm3
| Elastic Modulus (Y) | Sey | = | 31.1 | cm3 | 30.1 | cm3 | 160 | cm3
| Plastic Modulus (X) | Zpx | = | 103 | cm3 | 153.9228 | cm3 | 1280 | cm3
| Plastic Modulus (Y) | Zpy | = | 47.8 | cm3 | 46.5878 | cm3 | 249 | cm3
| Flange Ratios For Local Buckling | b/T | = | 5.4545 | - | 5.2222 | - | 7.9583 | -
| Web Ratios For Local Buckling | d/t | = | 10.6338 | - | 19 | - | 38.8889 | -
| Web Section Class. | - | = | Compact | - | Compact | - | Compact | -
| Flange Section Class. | - | = | Slender | - | Slender | - | Slender | -
Custom Symmetric I-Beam Section
|  | D | = | 200 |  |  |  |  | Alt. Std. 1 |  | HY500X72.4
|  | B | = | 150 |  |  |  |  | Alt. Std. 2 |  | HW250X250
|  | TF | = | 20 |  |  |  |  | Alt. Std. 3 |  | W14X48
|  | TW | = | 20
| Similarity by: | Area of Section
| Yield Strength fy: | 235 |  |  | MPa
|  |  |  | Custom |  | Alt. Std. 1 |  | Alt. Std. 2 |  | Alt. Std. 3
| Mass per Metre | - | = | - | kg/m | 72.4 | kg/m | 71.8 | kg/m | 71.4 | kg/m
| Depth | D | = | 200 | mm | 500 | mm | 250 | mm | 350.3 | mm
| Flange Breadth | Bf | = | 150 | mm | 200 | mm | 250 | mm | 204 | mm
| Flange Thickness | Tf | = | 20 | mm | 12 | mm | 14 | mm | 15.1 | mm
| Web Thickness | Tw | = | 20 | mm | 9 | mm | 9 | mm | 8.6 | mm
| Root Radius | r | = | 0 | mm | 13 | mm | 13 | mm | 15.2 | mm
| Toe Fillet Distance | d | = | 160 | mm | 450 | mm | 196 | mm | 289.7 | mm
| Area of Section | A | = | 92 | cm2 | 92.2907 | cm2 | 91.43 | cm2 | 91.2 | cm2
| Surface Area /m | - | = | 0.96 | m2 | 1.7597 | m2 | 1.4597 | m2 | 1.47 | m2
| Second Moment Of Area (X) | Ix | = | 5562.6667 | cm4 | 37500 | cm4 | 10689 | cm4 | 20170 | cm4
| Second Moment Of Area (Y) | Iy | = | 1135.6667 | cm4 | 1600 | cm4 | 3648 | cm4 | 2140 | cm4
| Radius Of Gyration (X) | rx | = | 7.7758 | cm | 20.2 | cm | 10.81 | cm | 14.9 | cm
| Radius Of Gyration (Y) | ry | = | 3.5134 | cm | 4.2 | cm | 6.32 | cm | 4.84 | cm
| Elastic Modulus (X) | Sex | = | 556.2667 | cm3 | 1500 | cm3 | 855 | cm3 | 1151 | cm3
| Elastic Modulus (Y) | Sey | = | 151.4222 | cm3 | 160 | cm3 | 292 | cm3 | 210 | cm3
| Plastic Modulus (X) | Zpx | = | 668 | cm3 | 1720 | cm3 | 952.5706 | cm3 | 1285 | cm3
| Plastic Modulus (Y) | Zpy | = | 241 | cm3 | 251 | cm3 | 443.7338 | cm3 | 322 | cm3
| Flange Ratios For Local Buckling | b/T | = | 3.25 | - | 7.9583 | - | 8.6071 | - | 6.4702 | -
| Web Ratios For Local Buckling | d/t | = | 8 | - | 50 | - | 21.7778 | - | 33.686 | -
| Web Section Class. | - | = | Compact | - | Non-Compact | - | Compact | - | Compact | -
| Flange Section Class. | - | = | Compact | - | Slender | - | Slender | - | Slender | -
Custom Assymetric I-Beam Section
|  | D | = | 200 |  |  |  |  | Alt. Std. 1 |  | W10X39
|  | Bft | = | 150 |  |  |  |  | Alt. Std. 2 |  | HW200X204
|  | Bfb | = | 100 |  |  |  |  | Alt. Std. 3 |  | HY400X65.4
|  | Tft | = | 20
|  | Tfb | = | 10
|  | Tw | = | 20
| Similarity by: | Area of Section
| Yield Strength fy: | 235 |  |  | MPa
|  |  |  | Custom |  | Alt. Std. 1 |  | Alt. Std. 2 |  | Alt. Std. 3
| Mass per Metre | - | = | - | kg/m | 58 | kg/m | 56.2 | kg/m | 65.4 | kg/m
| Depth | D | = | 200 | mm | 252 | mm | 200 | mm | 400 | mm
| Top Flange Breadth | Bft | = | 150 | mm | 202.8 | mm | 204 | mm | 200 | mm
| Bottom Flange Breadth | Bfb | = | 100 | mm | 202.8 | mm | 204 | mm | 200 | mm
| Top Flange Thickness | Tft | = | 20 | mm | 13.4 | mm | 12 | mm | 12 | mm
| Bottom Flange Thickness | Tfb | = | 10 | mm | 13.4 | mm | 12 | mm | 12 | mm
| Web Thickness | Tw | = | 20 | mm | 8 | mm | 12 | mm | 9 | mm
| Root Radius | r | = | 0 | mm | 12.7 | mm | 13 | mm | 13 | mm
| Toe Fillet Distance | d | = | 170 | mm | 199.8 | mm | 150 | mm | 350 | mm
| Area of Section | A | = | 74 | cm2 | 73.8 | cm2 | 71.53 | cm2 | 83.2907 | cm2
| Surface Area /m | - | = | 0.86 | m2 | 1.28 | m2 | 1.1697 | m2 | 1.5597 | m2
| Second Moment Of Area (X) | Ix | = | 3833.3153 | cm4 | 8672 | cm4 | 4984 | cm4 | 22600 | cm4
| Second Moment Of Area (Y) | Iy | = | 657.1667 | cm4 | 1865 | cm4 | 1701 | cm4 | 1600 | cm4
| Radius Of Gyration (X) | rx | = | 7.1973 | cm | 10.8 | cm | 8.35 | cm | 16.5 | cm
| Radius Of Gyration (Y) | ry | = | 2.98 | cm | 5.03 | cm | 4.88 | cm | 4.4 | cm
| Elastic Modulus (X) | Sex | = | 315.8857 | cm3 | 688 | cm3 | 498 | cm3 | 1130 | cm3
| Elastic Modulus (Y) | Sey | = | 87.6222 | cm3 | 184 | cm3 | 167 | cm3 | 160 | cm3
| Plastic Modulus (X) | Zpx | = | 469.5 | cm3 | 765 | cm3 | 565.497 | cm3 | 1280 | cm3
| Plastic Modulus (Y) | Zpy | = | 154.5 | cm3 | 280 | cm3 | 257.9879 | cm3 | 249 | cm3
| Flange Ratios For Local Buckling | b/T | = | 4 | - | 7.2687 | - | 8 | - | 7.9583 | -
| Web Ratios For Local Buckling | d/t | = | 8.5 | - | 24.975 | - | 12.5 | - | 38.8889 | -
| Web Section Class. | - | = | Compact | - | Compact | - | Compact | - | Compact | -
| Flange Section Class. | - | = | Compact | - | Slender | - | Slender | - | Slender | -
Custom Boxed Up I-Beam Section
|  | D | = | 200 |  |  |  |  | Alt. Std. 1 |  | W12X31
|  | Bf | = | 150 |  |  |  |  | Alt. Std. 2 |  | HW244
|  | Tf | = | 20 |  |  |  |  | Alt. Std. 3 |  | HY400X65.4
|  | Tc | = | 10
|  | To | = | 20
| Similarity by: | Elastic Modulus x-x
| Yield Strength fy: | 275 |  |  | MPa
|  |  |  | Custom |  | Alt. Std. 1 |  | Alt. Std. 2 |  | Alt. Std. 3
| Mass per Metre | - | = | - | kg/m | 46.1 | kg/m | 63.8 | kg/m | 65.4 | kg/m
| Depth | D | = | 200 | mm | 306.6 | mm | 244 | mm | 400 | mm
| Flange Breadth | Bf | = | 150 | mm | 165.7 | mm | 252 | mm | 200 | mm
| Flange Thickness | Tf | = | 20 | mm | 11.8 | mm | 11 | mm | 12 | mm
| Center Web Thickness | Tc | = | 10 | mm | 6.7 | mm | 11 | mm | 9 | mm
| Outer Web Thickness | To | = | 20 | mm | - | mm | - | mm | - | mm
| Root Radius | r | = | - | mm | 8.9 | mm | 13 | mm | 13 | mm
| Toe Fillet Distance | d | = | 160 | mm | 265.2 | mm | 196 | mm | 350 | mm
| Area of Section | A | = | 140 | cm2 | 58.7 | cm2 | 81.31 | cm2 | 83.2907 | cm2
| Surface Area /m | - | = | 1.54 | m2 | 1.25 | m2 | 1.4517 | m2 | 1.5597 | m2
| Second Moment Of Area (X) | Ix | = | 6586.6667 | cm4 | 9899 | cm4 | 8573 | cm4 | 22600 | cm4
| Second Moment Of Area (Y) | Iy | = | 2171.6667 | cm4 | 896 | cm4 | 2937 | cm4 | 1600 | cm4
| Radius Of Gyration (X) | rx | = | 6.8591 | cm | 13 | cm | 10.27 | cm | 16.5 | cm
| Radius Of Gyration (Y) | ry | = | 3.9385 | cm | 3.9 | cm | 6.01 | cm | 4.4 | cm
| Elastic Modulus (X) | Sex | = | 658.6667 | cm3 | 646 | cm3 | 703 | cm3 | 1130 | cm3
| Elastic Modulus (Y) | Sey | = | 217.1667 | cm3 | 108 | cm3 | 233 | cm3 | 160 | cm3
| Plastic Modulus (X) | Zpx | = | 860 | cm3 | 720 | cm3 | 797.0886 | cm3 | 1280 | cm3
| Plastic Modulus (Y) | Zpy | = | 485 | cm3 | 166 | cm3 | 357.8709 | cm3 | 249 | cm3
| Flange Ratios For Local Buckling | b/T | = | - | - | 6.7373 | - | 10.9545 | - | 7.9583 | -
| Web Ratios For Local Buckling | d/t | = | - | - | 39.5821 | - | 17.8182 | - | 38.8889 | -
| Web Section Class. | - | = | - | - | Compact | - | Compact | - | Compact | -
| Flange Section Class. | - | = | - | - | Slender | - | Slender | - | Slender | -
Custom Rectangular Tube Section
|  | D | = | 200 |  |  |  |  | Alt. Std. 1 |  | W12X30
|  | B | = | 150 |  |  |  |  | Alt. Std. 2 |  | HN346
|  | T | = | 20 |  |  |  |  | Alt. Std. 3 |  | HY400X65.4
| Similarity by: | Elastic Modulus x-x
| Yield Strength fy: | 275 |  |  | MPa
|  |  |  | Custom |  | Alt. Std. 1 |  | Alt. Std. 2 |  | Alt. Std. 3
| Mass per Metre | - | = | - | kg/m | 44.6 | kg/m | 41.2 | kg/m | 65.4 | kg/m
| Depth | D | = | 200 | mm | 313.4 | mm | 346 | mm | 400 | mm
| Flange Breadth | Bf | = | 150 | mm | 165.6 | mm | 174 | mm | 200 | mm
| Flange Thickness | Tf | = | 20 | mm | 11.1 | mm | 9 | mm | 12 | mm
| Web Thickness | Tw | = | 20 | mm | 6.6 | mm | 6 | mm | 9 | mm
| Root Radius | r | = | - | mm | 7.6 | mm | 13 | mm | 13 | mm
| Toe Fillet Distance | d | = | - | mm | 276 | mm | 302 | mm | 350 | mm
| Area of Section | A | = | 124 | cm2 | 56.5 | cm2 | 52.45 | cm2 | 83.2907 | cm2
| Surface Area /m | - | = | 1.24 | m2 | 1.26 | m2 | 1.3537 | m2 | 1.5597 | m2
| Second Moment Of Area (X) | Ix | = | 6245.3333 | cm4 | 9864 | cm4 | 10456 | cm4 | 22600 | cm4
| Second Moment Of Area (Y) | Iy | = | 3850.3333 | cm4 | 841 | cm4 | 791.1 | cm4 | 1600 | cm4
| Radius Of Gyration (X) | rx | = | 7.0969 | cm | 13.2 | cm | 14.12 | cm | 16.5 | cm
| Radius Of Gyration (Y) | ry | = | 5.5723 | cm | 3.86 | cm | 3.88 | cm | 4.4 | cm
| Elastic Modulus (X) | Sex | = | 624.5333 | cm3 | 629 | cm3 | 604.4 | cm3 | 1130 | cm3
| Elastic Modulus (Y) | Sey | = | 513.3778 | cm3 | 102 | cm3 | 90.9 | cm3 | 160 | cm3
| Plastic Modulus (X) | Zpx | = | 796 | cm3 | 703 | cm3 | 712.4884 | cm3 | 1280 | cm3
| Plastic Modulus (Y) | Zpy | = | 641 | cm3 | 156 | cm3 | 140.7147 | cm3 | 249 | cm3
| Flange Ratios For Local Buckling | b/T | = | - | - | 7.1622 | - | 9.3333 | - | 7.9583 | -
| Web Ratios For Local Buckling | d/t | = | - | - | 41.8182 | - | 50.3333 | - | 38.8889 | -
| Web Section Class. | - | = | - | - | Compact | - | Non-Compact | - | Compact | -
| Flange Section Class. | - | = | - | - | Slender | - | Slender | - | Slender | -
Custom Circular Tube Section
|  | D | = | 200 |  |  |  |  | Alt. Std. 1 |  | W8X31
|  | T | = | 10 |  |  |  |  | Alt. Std. 2 |  | HN350
[9 empty] | Alt. Std. 3 |  | HY400X65.4
| Similarity by: | Area of Section
| Yield Strength fy: | 275 |  |  | MPa
|  |  |  | Custom |  | Alt. Std. 1 |  | Alt. Std. 2 |  | Alt. Std. 3
| Mass per Metre | - | = | - | kg/m | 46.1 | kg/m | 49.4 | kg/m | 65.4 | kg/m
| Diameter | D | = | 200 | mm | 203.2 | mm | 350 | mm | 400 | mm
| Flange Width | Bf | = | - | mm | 203.6 | mm | 175 | mm | 200 | mm
| Thickness | T | = | 10 | mm | - | mm | - | mm | - | mm
| Flange Thickness | Tf | = | - | mm | 11 | mm | 11 | mm | 12 | mm
| Web Thickness | Tw | = | - | mm | 7.2 | mm | 7 | mm | 9 | mm
| Root Radius | r | = | - | mm | 10.2 | mm | 13 | mm | 13 | mm
| Toe Fillet Distance | d | = | - | mm | 160.8 | mm | 302 | mm | 350 | mm
| Area of Section | A | = | 59.6903 | cm2 | 58.7 | cm2 | 62.91 | cm2 | 83.2907 | cm2
| Surface Area /m | - | = | 1.1938 | m2 | 1.19 | m2 | 1.3637 | m2 | 1.5597 | m2
| Second Moment Of Area (X) | Ix | = | 2700.9843 | cm4 | 4568 | cm4 | 12980 | cm4 | 22600 | cm4
| Second Moment Of Area (Y) | Iy | = | 2700.9843 | cm4 | 1548 | cm4 | 983.8 | cm4 | 1600 | cm4
| Radius Of Gyration (X) | rx | = | 6.7268 | cm | 8.82 | cm | 14.36 | cm | 16.5 | cm
| Radius Of Gyration (Y) | ry | = | 6.7268 | cm | 5.13 | cm | 3.95 | cm | 4.4 | cm
| Elastic Modulus (X) | Sex | = | 270.0984 | cm3 | 450 | cm3 | 741.7 | cm3 | 1130 | cm3
| Elastic Modulus (Y) | Sey | = | 270.0984 | cm3 | 152 | cm3 | 112.4 | cm3 | 160 | cm3
| Plastic Modulus (X) | Zpx | = | 361.3333 | cm3 | 497 | cm3 | 864.2174 | cm3 | 1280 | cm3
| Plastic Modulus (Y) | Zpy | = | 361.3333 | cm3 | 231 | cm3 | 174.0488 | cm3 | 249 | cm3
| Flange Ratios For Local Buckling | b/T | = | - | - | 8.9273 | - | 7.6364 | - | 7.9583 | -
| Web Ratios For Local Buckling | d/t | = | - | - | 22.3333 | - | 43.1429 | - | 38.8889 | -
| Web Section Class. | - | = | - | - | Compact | - | Compact | - | Compact | -
| Flange Section Class. | - | = | - | - | Slender | - | Slender | - | Slender | -

## Database_2 (hidden)
|  | Mass per Metre | Depth Of Section | Width Of Section | Thickness |  | Root Radius | Depth Between Fillets | Area of Section | Ratios For Local Buckling |  | Surface Area per Metre | Second Moment Of Area |  | Radius Of Gyration |  | Elastic Modulus |  | Plastic Modulus
|  |  | D | B | tf | tw | r | d | A | Flange | Web |  | Ix | Iy | rx | ry | Sex | Sey | Zpx | Zpy
Type | Standards | kg/m | mm | mm | mm | mm | mm | mm | cm2 | b/T | d/t | m2 | cm4 | cm4 | cm | cm | cm3 | cm3 | cm3 | cm3
W4X13 | AISC | 19.4 | 105.7 | 103.1 | 8.8 | 7.1 | 6.4 | 75.5 | 24.7 | 5.88 | 10.6 | 0.599 | 472 | 160 | 4.38 | 2.55 | 89.4 | 31.1 | 103.1908 | 48.1349 | 103 | 47.8 | W4X13 | 0 | 3.3615
W4X13.8 | AISC | 21 | 102 | 102 | 9.4 | 8 | 6 | 71.2 | 26.1 | 5.43 | 8.9 | 0.586 | 456 | 167 | 4.18 | 2.53 | 89.4 | 32.7 | 103.8735 | 50.4603 | 104 | 50.4 |  | 3.8601
W4X16.3 | AISC | 24 | 107 | 100 | 12 | 7.9 | 6 | 71 | 30.9 | 4.17 | 8.99 | 0.588 | 587 | 200 | 4.36 | 2.55 | 110 | 40.1 | 128.8468 | 61.5238 | 129 | 61.5 |  | 3.3615
W5X9 | AISC | 13 | 127 | 76 | 7.6 | 4 | 7.6 | 96.6 | 16.5 | 5 | 24.2 | 0.537 | 473 | 55.8 | 5.35 | 1.84 | 74.6 | 14.7 | 84.1521 | 22.7121 | 84.2 | 22.6 |  | 34.4688
W5X16 | AISC | 23.8 | 127.3 | 127 | 9.1 | 6.1 | 7.6 | 93.8 | 30.4 | 6.95 | 15.4 | 0.737 | 892 | 312 | 5.42 | 3.21 | 140 | 49.2 | 157.376 | 74.77 | 158 | 75 |  | 32.2144
W5X19 | AISC | 28.3 | 130.8 | 127.8 | 10.9 | 6.9 | 7.6 | 93.8 | 35.8 | 5.86 | 13.7 | 0.746 | 1092 | 380 | 5.52 | 3.25 | 167 | 59.4 | 190.1359 | 90.6993 | 190 | 90.6 |  | 35.2151
W6X9 | AISC | 14 | 150 | 75 | 7 | 5 | 8 | 120 | 17.8 | 5.36 | 24 | 0.576 | 666 | 49.5 | 6.11 | 1.67 | 88.8 | 13.2 | 101.8326 | 20.9278 | 102 | 20.8 |  | 52.4605
W6X12 | AISC | 18 | 155 | 75 | 8.5 | 6 | 8 | 122 | 21.6 | 4.41 | 20.3 | 0.584 | 841 | 60.2 | 6.24 | 1.67 | 109 | 16 | 125.6523 | 25.566 | 126 | 25.4 |  | 56.7459
W6X11 | AISC | 16 | 152.4 | 88.7 | 7.7 | 4.5 | 7.6 | 121.8 | 20.3 | 5.76 | 27.1 | 0.638 | 834 | 89.8 | 6.41 | 2.1 | 109 | 20.2 | 123.2559 | 31.3126 | 123 | 31.2 |  | 48.8697
W6X9* | AISC | 13.4 | 149.9 | 100.1 | 5.5 | 4.3 | 6.4 | 126.3 | 17.3 | 9.17 | 29.2 | 0.681 | 683 | 91.4 | 6.29 | 2.3 | 91.1 | 18.3 | 102.6312 | 28.4022 | 102 | 28.1 |  | 44.3017
W6X12* | AISC | 17.9 | 153.2 | 101.6 | 7.1 | 5.8 | 6.4 | 126.3 | 22.9 | 7.14 | 21.6 | 0.69 | 918 | 125 | 6.33 | 2.33 | 120 | 24.5 | 135.7995 | 38.0456 | 136 | 38 |  | 47.5237
W6X16 | AISC | 23.8 | 159.5 | 102.4 | 10.2 | 6.6 | 6.4 | 126.4 | 30.4 | 5.02 | 19.2 | 0.704 | 1330 | 183 | 6.61 | 2.45 | 167 | 35.7 | 190.2615 | 55.2377 | 190 | 55.2 |  | 53.8046
W6X15 | AISC | 22.3 | 152.1 | 152.1 | 6.6 | 5.8 | 6.4 | 126.2 | 28.5 | 11.5 | 21.6 | 0.89 | 1210 | 387 | 6.51 | 3.68 | 159 | 50.9 | 176.4284 | 77.7432 | 177 | 77.7 |  | 67.483
W6X15.7 | AISC | 23 | 152.4 | 152.2 | 6.8 | 5.8 | 7.6 | 123.6 | 29.2 | 11.2 | 21.3 | 0.889 | 1250 | 400 | 6.54 | 3.7 | 164 | 52.6 | 181.9819 | 80.2884 | 182 | 80.2 |  | 67.7621
W6X20 | AISC | 30 | 157.6 | 152.9 | 9.4 | 6.5 | 7.6 | 123.6 | 38.3 | 8.13 | 19 | 0.901 | 1748 | 560 | 6.76 | 3.83 | 222 | 73.3 | 247.6651 | 111.7226 | 248 | 112 |  | 71.9281
W6X25 | AISC | 37 | 161.8 | 154.4 | 11.5 | 8 | 7.6 | 123.6 | 47.1 | 6.71 | 15.5 | 0.912 | 2210 | 706 | 6.85 | 3.87 | 273 | 91.5 | 308.7604 | 139.7123 | 309 | 140 |  | 76.0191
W7X11 | AISC | 16.1 | 173 | 90 | 7 | 4.5 | 8.9 | 141.2 | 20.4 | 6.43 | 31.4 | 0.682 | 1060 | 85.4 | 7.2 | 2.04 | 123 | 19 | 138.2915 | 29.6562 | 138 | 29.4 |  | 68.5631
W7X12 | AISC | 18.1 | 175 | 90 | 8 | 5 | 8.9 | 141.2 | 23 | 5.63 | 28.2 | 0.685 | 1213 | 97.6 | 7.26 | 2.06 | 139 | 21.7 | 157.1116 | 33.9121 | 157 | 33.7 |  | 70.5273
W7X15 | AISC | 22.2 | 179 | 90 | 10 | 6 | 8.9 | 141.2 | 28.2 | 4.5 | 23.5 | 0.691 | 1529 | 122 | 7.36 | 2.08 | 171 | 27.1 | 195.2919 | 42.4833 | 195 | 42.3 |  | 74.4614
W7X13 | AISC | 19 | 177.8 | 101.2 | 7.9 | 4.8 | 7.6 | 146.8 | 24.3 | 6.41 | 30.6 | 0.738 | 1356 | 137 | 7.48 | 2.37 | 153 | 27 | 171.2564 | 41.7227 | 171 | 41.6 |  | 72.125
W8X10 | AISC | 14.9 | 200.4 | 100.1 | 5.2 | 4.3 | 7.6 | 174.7 | 19.1 | 9.61 | 40.4 | 0.779 | 1284 | 87.3 | 8.19 | 2.14 | 128 | 17.4 | 145.0391 | 27.2538 | 145 | 27.2 |  | 94.7475
W8X13 | AISC | 19.4 | 202.9 | 101.6 | 6.5 | 5.8 | 7.6 | 174.7 | 24.8 | 7.84 | 29.9 | 0.787 | 1647 | 114 | 8.16 | 2.14 | 162 | 22.4 | 186.6161 | 35.5061 | 187 | 35.3 |  | 97.2116
W8X15 | AISC | 22.3 | 206 | 102 | 8 | 6.2 | 7.6 | 174.8 | 28.6 | 6.38 | 28.1 | 0.794 | 1999 | 142 | 8.36 | 2.23 | 194 | 27.8 | 222.1491 | 43.8125 | 222 | 43.7 |  | 100.306
W8X16 | AISC | 23.1 | 203.2 | 101.8 | 9.3 | 5.4 | 7.6 | 169.4 | 29.4 | 5.47 | 31.4 | 0.79 | 2105 | 164 | 8.46 | 2.36 | 207 | 32.2 | 234.0693 | 49.8856 | 234 | 49.8 |  | 97.5087
W8X14 | AISC | 21 | 203 | 133 | 6.4 | 5 | 8 | 174.2 | 27.1 | 10.39 | 34.8 | 0.914 | 1980 | 251 | 8.55 | 3.05 | 195 | 37.8 | 217.6924 | 58.1839 | 218 | 58 |  | 101.7905
W8X15* | AISC | 22.3 | 202 | 133 | 7 | 5 | 8.9 | 170.2 | 28.7 | 9.5 | 34 | 0.911 | 2105 | 275 | 8.56 | 3.09 | 208 | 41.3 | 231.9813 | 63.6048 | 232 | 63.4 |  | 100.835
W8X17 | AISC | 25.1 | 203.2 | 133.2 | 7.8 | 5.7 | 7.6 | 172.4 | 32 | 8.54 | 30.2 | 0.915 | 2340 | 308 | 8.56 | 3.1 | 230 | 46.2 | 257.7305 | 71.0767 | 258 | 70.9 |  | 102.0405
W8X18 | AISC | 26.8 | 206.8 | 133.3 | 8.4 | 5.8 | 7.6 | 174.8 | 33.9 | 7.95 | 29.9 | 0.922 | 2578 | 331 | 8.72 | 3.12 | 249 | 49.7 | 279.1235 | 76.5879 | 279 | 76.3 |  | 105.5142
W8X20 | AISC | 30 | 206.8 | 133.9 | 9.6 | 6.4 | 7.6 | 172.4 | 38.2 | 6.97 | 26.9 | 0.923 | 2896 | 385 | 8.71 | 3.17 | 280 | 57.5 | 314.3654 | 88.3568 | 314 | 88.2 |  | 105.6875
W8X21 | AISC | 31.3 | 210.3 | 133.9 | 10.1 | 6.4 | 7.6 | 174.9 | 39.6 | 6.63 | 27.5 | 0.93 | 3119 | 405 | 8.87 | 3.2 | 297 | 60.4 | 333.1979 | 92.8647 | 333 | 92.7 |  | 109.0404
W8X24 | AISC | 35.7 | 201.4 | 165 | 10.1 | 6.2 | 10.2 | 160.8 | 45.5 | 8.17 | 25.9 | 1.03 | 3430 | 757 | 8.68 | 4.08 | 341 | 91.7 | 377.5812 | 140.0288 | 378 | 140 |  | 113.9741
W8X28 | AISC | 41.7 | 204.7 | 166 | 11.8 | 7.2 | 10.2 | 160.7 | 53.2 | 7.03 | 22.2 | 1.04 | 4077 | 901 | 8.76 | 4.12 | 398 | 109 | 444.7709 | 165.7733 | 445 | 165 |  | 117.292
W8X31 | AISC | 46.1 | 203.2 | 203.6 | 11 | 7.2 | 10.2 | 160.8 | 58.7 | 9.25 | 22.3 | 1.19 | 4568 | 1548 | 8.82 | 5.13 | 450 | 152 | 497.4392 | 231.1855 | 497 | 231 |  | 140.0232
W8X35 | AISC | 52 | 206.2 | 204.3 | 12.5 | 7.9 | 10.2 | 160.8 | 66.3 | 8.17 | 20.4 | 1.2 | 5259 | 1778 | 8.91 | 5.18 | 510 | 174 | 567.3953 | 264.5698 | 567 | 264 |  | 142.6243
W8X40 | AISC | 60 | 209.6 | 205.8 | 14.2 | 9.4 | 10.2 | 160.8 | 76.4 | 7.25 | 17.1 | 1.21 | 6125 | 2065 | 8.96 | 5.2 | 584 | 201 | 656.0756 | 305.6576 | 656 | 305 |  | 146.0907
W8X48 | AISC | 71 | 215.8 | 206.4 | 17.3 | 10 | 10.2 | 160.8 | 90.4 | 5.97 | 16.1 | 1.22 | 7618 | 2537 | 9.18 | 5.3 | 706 | 246 | 798.7594 | 373.9992 | 799 | 374 |  | 150.9732
W8X58 | AISC | 86.1 | 222.2 | 209.1 | 20.5 | 12.7 | 10.2 | 160.8 | 110 | 5.1 | 12.7 | 1.24 | 9449 | 3128 | 9.28 | 5.34 | 850 | 299 | 976.7312 | 456.5567 | 977 | 456 |  | 157.5063
W8X67 | AISC | 99.7 | 228.6 | 210.3 | 23.8 | 14.5 | 10.2 | 160.7 | 127 | 4.43 | 11.1 | 1.25 | 11310 | 3687 | 9.44 | 5.39 | 990 | 351 | 1151.6903 | 536.9761 | 1150 | 536 |  | 163.0836
W10X12 | AISC | 17.9 | 250.7 | 100.6 | 5.3 | 4.8 | 7.6 | 224.8 | 22.8 | 9.44 | 46.5 | 0.881 | 2241 | 90.8 | 9.91 | 1.99 | 179 | 18 | 205.8881 | 28.5378 | 207 | 28.6 |  | 145.0216
W10X15 | AISC | 22 | 254 | 101.6 | 6.8 | 5.7 | 7.6 | 225.2 | 28 | 7.47 | 39.5 | 0.89 | 2841 | 119 | 10.1 | 2.06 | 224 | 23.5 | 259.0149 | 37.4076 | 259 | 37.3 |  | 148.3076
W10X17 | AISC | 25.2 | 257.2 | 101.9 | 8.4 | 6 | 7.6 | 225.2 | 32 | 6.07 | 37.5 | 0.897 | 3415 | 149 | 10.3 | 2.15 | 266 | 29.2 | 305.5266 | 46.1404 | 306 | 46 |  | 151.5048
W10X19 | AISC | 28.3 | 260.4 | 102.2 | 10 | 6.3 | 7.6 | 225.2 | 36.1 | 5.11 | 35.7 | 0.904 | 4005 | 179 | 10.5 | 2.22 | 308 | 34.9 | 352.807 | 54.9826 | 353 | 54.8 |  | 154.7026
W10X16 | AISC | 24 | 253 | 145 | 6.4 | 5 | 7.6 | 224.2 | 31.1 | 11.33 | 44.8 | 1.06 | 3477 | 326 | 10.6 | 3.23 | 275 | 44.9 | 306.8354 | 69.1221 | 308 | 69 |  | 153.1434
W10X21 | AISC | 31.1 | 251.4 | 146.1 | 8.6 | 6 | 7.6 | 219 | 39.7 | 8.49 | 36.5 | 1.06 | 4413 | 448 | 10.5 | 3.36 | 351 | 61.3 | 393.0648 | 94.2578 | 393 | 94.1 |  | 151.9128
W10X22 | AISC | 32.7 | 258.3 | 146 | 9.1 | 6.1 | 7.6 | 224.8 | 41.8 | 7.99 | 36.8 | 1.08 | 4917 | 475 | 10.8 | 3.37 | 381 | 65 | 424.8684 | 99.5894 | 426 | 100 |  | 158.5155
W10X25 | AISC | 37 | 256 | 146.4 | 10.9 | 6.3 | 7.6 | 219 | 47.2 | 6.72 | 34.8 | 1.07 | 5537 | 571 | 10.8 | 3.48 | 433 | 78 | 483.2308 | 119.5066 | 483 | 119 |  | 156.4129
W10X26 | AISC | 38.7 | 262.4 | 146.6 | 11.1 | 6.6 | 7.6 | 225 | 48.9 | 6.6 | 34.1 | 1.08 | 5974 | 584 | 11.1 | 3.45 | 455 | 79.6 | 509.9995 | 122.2744 | 510 | 122 |  | 162.6258
W10X29 | AISC | 43 | 259.6 | 147.3 | 12.7 | 7.2 | 7.6 | 219 | 54.8 | 5.8 | 30.4 | 1.08 | 6544 | 677 | 10.9 | 3.52 | 504 | 92 | 566.3295 | 141.2084 | 566 | 141 |  | 160.1214
W10X30 | AISC | 44.6 | 265.9 | 147.6 | 12.9 | 7.6 | 7.6 | 224.9 | 56.9 | 5.72 | 29.5 | 1.09 | 7048 | 692 | 11.1 | 3.49 | 530 | 93.8 | 597.1214 | 144.3905 | 597 | 144 |  | 166.2657
W10X33 | AISC | 49.1 | 247.1 | 202.2 | 11 | 7.4 | 12.7 | 199.7 | 62.5 | 9.19 | 27.1 | 1.27 | 7071 | 1517 | 10.6 | 4.93 | 572 | 150 | 634.0632 | 229.4726 | 634 | 229 |  | 172.6695
W10X39 | AISC | 58 | 252 | 202.8 | 13.4 | 8 | 12.7 | 199.8 | 73.8 | 7.57 | 25 | 1.28 | 8672 | 1865 | 10.8 | 5.03 | 688 | 184 | 765.0273 | 280.7256 | 765 | 280 |  | 177.0417
W10X42 | AISC | 62.5 | 249.4 | 207 | 12.2 | 12.2 | 12.7 | 199.6 | 79.3 | 8.49 | 16.4 | 1.25 | 8430 | 1807 | 10.3 | 4.77 | 676 | 175 | 768.6143 | 271.6078 | 768 | 271 |  | 177.3271
W10X45 | AISC | 67 | 256.5 | 203.7 | 15.7 | 8.9 | 12.7 | 199.7 | 85.4 | 6.49 | 22.5 | 1.29 | 10300 | 2214 | 11 | 5.09 | 803 | 217 | 898.0309 | 331.8112 | 898 | 331 |  | 181.276
W10X57 | AISC | 84.8 | 258.1 | 211.3 | 16.5 | 16.5 | 12.7 | 199.7 | 108 | 6.4 | 12.1 | 1.31 | 11930 | 2606 | 10.5 | 4.91 | 925 | 247 | 1066.5302 | 385.8186 | 1067 | 385 |  | 186.9037
W10X49 | AISC | 73.1 | 254.1 | 254.6 | 14.2 | 8.6 | 12.7 | 200.3 | 93.1 | 8.96 | 23.3 | 1.49 | 11410 | 3908 | 11.1 | 6.48 | 898 | 307 | 992.0689 | 466.0109 | 992 | 465 |  | 212.0727
W10X54 | AISC | 80.4 | 256.3 | 254.8 | 15.6 | 9.4 | 12.7 | 199.7 | 102 | 8.17 | 21.2 | 1.49 | 12590 | 4304 | 11.1 | 6.49 | 983 | 338 | 1091.0182 | 513.035 | 1091 | 512 |  | 213.7598
W10X60 | AISC | 88.9 | 260.3 | 256.3 | 17.3 | 10.3 | 12.7 | 200.3 | 113 | 7.41 | 19.4 | 1.5 | 14270 | 4858 | 11.2 | 6.55 | 1096 | 379 | 1223.8629 | 575.9271 | 1224 | 575 |  | 217.6497
W10X68 | AISC | 101.2 | 264.2 | 257.3 | 19.6 | 11.9 | 12.7 | 199.7 | 129 | 6.58 | 16.7 | 1.51 | 16390 | 5558 | 11.3 | 6.57 | 1241 | 432 | 1399.3299 | 658.5937 | 1398 | 657 |  | 221.1332
W10X72 | AISC | 107.1 | 266.7 | 258.8 | 20.5 | 12.8 | 12.7 | 200.3 | 136 | 6.31 | 15.6 | 1.52 | 17510 | 5928 | 11.3 | 6.59 | 1313 | 458 | 1484.4307 | 697.6616 | 1484 | 697 |  | 223.9721
W10X77 | AISC | 114.6 | 269.2 | 258.8 | 22.1 | 13.5 | 12.7 | 199.6 | 146 | 5.86 | 14.8 | 1.52 | 18950 | 6391 | 11.4 | 6.61 | 1408 | 494 | 1599.326 | 752.2989 | 1599 | 752 |  | 225.7759
W10X88 | AISC | 131 | 275.3 | 260.7 | 25.2 | 15.4 | 12.7 | 199.6 | 167 | 5.18 | 13 | 1.54 | 22210 | 7436 | 11.5 | 6.67 | 1613 | 570 | 1852.9762 | 871.7651 | 1850 | 869 |  | 231.5209
W10X89 | AISC | 132 | 276.3 | 261.3 | 25.3 | 15.3 | 12.7 | 200.3 | 168 | 5.16 | 13.1 | 1.55 | 22530 | 7531 | 11.6 | 6.69 | 1631 | 576 | 1869.4124 | 878.9925 | 1869 | 878 |  | 232.662
W10X100 | AISC | 148.8 | 281.9 | 262.6 | 28.5 | 17.3 | 12.7 | 199.6 | 190 | 4.62 | 11.6 | 1.56 | 25900 | 8598 | 11.7 | 6.73 | 1838 | 655 | 2130.4057 | 1001.6996 | 2127 | 999 |  | 237.6693
W10X112 | AISC | 167.1 | 289.1 | 265.2 | 31.7 | 19.2 | 12.7 | 200.3 | 213 | 4.18 | 10.4 | 1.58 | 30000 | 9870 | 11.9 | 6.81 | 2075 | 744 | 2423.6666 | 1137.8887 | 2424 | 1137 |  | 244.7692
W12X14 | AISC | 20.8 | 302.5 | 100.8 | 5.7 | 5.1 | 7.6 | 275.8 | 26.8 | 8.83 | 54.3 | 0.985 | 3682 | 97.9 | 11.7 | 1.91 | 243 | 19.4 | 285.7043 | 31.194 | 286 | 31.1 |  | 196.8134
W12X16 | AISC | 23.8 | 304.5 | 101.3 | 6.7 | 5.6 | 7.6 | 275.8 | 30.4 | 7.53 | 49.3 | 0.99 | 4274 | 117 | 11.9 | 1.96 | 281 | 23.1 | 327.8872 | 37.0146 | 329 | 37 |  | 198.8081
W12X16.5 | AISC | 24.8 | 305.1 | 101.6 | 7 | 5.8 | 7.6 | 275.9 | 31.6 | 7.26 | 47.6 | 0.992 | 4455 | 123 | 11.9 | 1.97 | 292 | 24.2 | 342.013 | 38.9378 | 342 | 38.8 |  | 199.4056
W12X19 | AISC | 28.2 | 308.7 | 101.8 | 8.8 | 6 | 7.6 | 275.9 | 35.9 | 5.78 | 46 | 1 | 5366 | 155 | 12.2 | 2.08 | 348 | 30.5 | 402.9037 | 48.5838 | 403 | 48.5 |  | 203.0042
W12X22 | AISC | 32.8 | 312.7 | 102.4 | 10.8 | 6.6 | 7.6 | 275.9 | 41.8 | 4.74 | 41.8 | 1.01 | 6501 | 194 | 12.5 | 2.15 | 416 | 37.9 | 480.8294 | 60.1737 | 481 | 60 |  | 207.0012
W12X25 | AISC | 37 | 304.4 | 123.3 | 10.7 | 7.1 | 8.9 | 265.2 | 47.2 | 5.76 | 37.4 | 1.07 | 7166 | 335 | 12.3 | 2.67 | 471 | 54.4 | 539.1254 | 85.4917 | 539 | 85.3 |  | 199.7241
W12X28 | AISC | 41.9 | 307.2 | 124.3 | 12.1 | 8 | 8.9 | 265.2 | 53.4 | 5.14 | 33.2 | 1.08 | 8196 | 389 | 12.4 | 2.7 | 534 | 62.6 | 613.5033 | 98.6238 | 614 | 98.4 |  | 202.6122
W12X32 | AISC | 48.1 | 311 | 125.3 | 14 | 9 | 8.9 | 265.2 | 61.2 | 4.48 | 29.5 | 1.09 | 9575 | 461 | 12.5 | 2.74 | 616 | 73.6 | 710.6837 | 116.2857 | 711 | 116 |  | 206.4968
W12X21 | AISC | 31 | 306 | 164 | 7.4 | 5 | 7.6 | 275.2 | 39.4 | 11.08 | 55 | 1.24 | 6554 | 544 | 12.9 | 3.72 | 428 | 66.4 | 475.5127 | 101.676 | 476 | 102 |  | 209.3535
W12X26 | AISC | 38.7 | 310.4 | 164.8 | 9.7 | 5.8 | 7.6 | 275.9 | 49.3 | 8.54 | 47.2 | 1.26 | 8498 | 720 | 13.1 | 3.82 | 548 | 87.4 | 610.6044 | 134.5293 | 609 | 134 |  | 213.7966
W12X27 | AISC | 40.3 | 303.4 | 165 | 10.2 | 6 | 8.9 | 265.2 | 51.3 | 8.09 | 44.2 | 1.24 | 8503 | 764 | 12.9 | 3.86 | 560 | 92.7 | 623.0751 | 141.9468 | 623 | 142 |  | 207.1639
W12X30 | AISC | 44.6 | 313.4 | 165.6 | 11.1 | 6.6 | 7.6 | 276 | 56.5 | 7.46 | 41.8 | 1.26 | 9864 | 841 | 13.2 | 3.86 | 629 | 102 | 702.7265 | 155.7513 | 703 | 156 |  | 216.8998
W12X31 | AISC | 46.1 | 306.6 | 165.7 | 11.8 | 6.7 | 8.9 | 265.2 | 58.7 | 7.02 | 39.6 | 1.25 | 9899 | 896 | 13 | 3.9 | 646 | 108 | 720.0458 | 165.7454 | 720 | 166 |  | 210.4271
W12X35 | AISC | 52.1 | 317.5 | 166.6 | 13.2 | 7.6 | 7.6 | 275.9 | 66.7 | 6.31 | 36.2 | 1.27 | 11860 | 1019 | 13.3 | 3.91 | 747 | 122 | 837.3291 | 187.7955 | 838 | 188 |  | 221.1142
W12X36 | AISC | 54 | 310.4 | 166.9 | 13.7 | 7.9 | 8.9 | 265.2 | 68.8 | 6.09 | 33.6 | 1.26 | 11700 | 1063 | 13 | 3.93 | 754 | 127 | 846.0753 | 195.8433 | 846 | 196 |  | 214.4121
W12X40 | AISC | 59.5 | 303.3 | 203.3 | 13 | 8.5 | 15.2 | 246.9 | 75.6 | 7.82 | 33 | 1.38 | 12840 | 1823 | 13 | 4.91 | 847 | 179 | 957.461 | 276.2375 | 938 | 274 |  | 221.5532
W12X45 | AISC | 67 | 306.3 | 204.3 | 14.6 | 8.5 | 15.2 | 246.7 | 85.2 | 7 | 29 | 1.39 | 14570 | 2078 | 13.1 | 4.94 | 952 | 203 | 1060.0486 | 312.2741 | 1060 | 311 |  | 224.6816
W12X50 | AISC | 74.4 | 309.6 | 205.2 | 16.2 | 9.4 | 15.2 | 246.8 | 94.5 | 6.33 | 26.3 | 1.4 | 16350 | 2337 | 13.2 | 4.97 | 1056 | 228 | 1182.7203 | 349.8576 | 1183 | 349 |  | 228.0343
W12X53 | AISC | 78.9 | 306.3 | 253.9 | 14.6 | 8.8 | 15.2 | 246.7 | 100 | 8.7 | 28.2 | 1.58 | 17700 | 3986 | 13.3 | 6.3 | 1156 | 314 | 1277.0449 | 478.5685 | 1276 | 477 |  | 250.9602
W12X58 | AISC | 86.3 | 309.6 | 254.3 | 16.2 | 9.1 | 15.2 | 246.8 | 110 | 7.85 | 27 | 1.59 | 19740 | 4444 | 13.4 | 6.36 | 1275 | 349 | 1410.3336 | 532.191 | 1411 | 531 |  | 253.8438
W12X65 | AISC | 96.9 | 307.9 | 305.3 | 15.4 | 9.9 | 15.2 | 246.7 | 123 | 9.91 | 24.9 | 1.79 | 22250 | 7308 | 13.4 | 7.69 | 1445 | 479 | 1592.07 | 727.2088 | 1592 | 726 |  | 285.954
W12X72 | AISC | 107.1 | 311.1 | 305.8 | 17 | 10.9 | 15.2 | 246.7 | 136 | 8.98 | 22.6 | 1.8 | 24830 | 8117 | 13.5 | 7.72 | 1596 | 531 | 1764.9505 | 805.9125 | 1767 | 806 |  | 288.5766
W12X79 | AISC | 117.9 | 314.5 | 307.4 | 18.7 | 12 | 15.2 | 246.7 | 150 | 8.22 | 20.6 | 1.81 | 27670 | 9060 | 13.6 | 7.77 | 1760 | 589 | 1957.5288 | 896.4267 | 1958 | 895 |  | 292.1231
W12X87 | AISC | 129.5 | 318.3 | 308 | 20.6 | 13.1 | 15.2 | 246.8 | 165 | 7.49 | 18.9 | 1.82 | 30810 | 10030 | 13.7 | 7.8 | 1936 | 651 | 2167.1207 | 992.0217 | 2164 | 990 |  | 295.2673
W12X92 | AISC | 136.9 | 320.5 | 309.2 | 21.7 | 13.8 | 15.2 | 246.7 | 174 | 7.12 | 17.9 | 1.82 | 32820 | 10700 | 13.7 | 7.83 | 2048 | 692 | 2296.5514 | 1053.6067 | 2297 | 1053 |  | 297.6848
W12X96 | AISC | 142.8 | 322.8 | 308.9 | 22.9 | 14 | 15.2 | 246.7 | 182 | 6.76 | 17.7 | 1.83 | 34670 | 11240 | 13.8 | 7.86 | 2148 | 728 | 2416.782 | 1109.2464 | 2413 | 1106 |  | 299.1422
W12X106 | AISC | 158.1 | 327.1 | 311.2 | 25 | 15.8 | 15.2 | 246.7 | 201 | 6.22 | 15.6 | 1.84 | 38750 | 12570 | 13.9 | 7.9 | 2369 | 808 | 2680.4412 | 1231.1637 | 2680 | 1230 |  | 303.8479
W12X120 | AISC | 178.6 | 333.2 | 312.9 | 28.1 | 18 | 15.2 | 246.7 | 228 | 5.57 | 13.7 | 1.86 | 44560 | 14350 | 14 | 7.94 | 2675 | 917 | 3054.6641 | 1401.5421 | 3053 | 1399 |  | 309.471
W12X133 | AISC | 198.1 | 339.9 | 314.5 | 31.4 | 19.1 | 15.2 | 246.7 | 252 | 5.01 | 12.9 | 1.87 | 50900 | 16300 | 14.2 | 8.04 | 2995 | 1037 | 3439.9804 | 1581.7923 | 3440 | 1581 |  | 315.499
W12X136 | AISC | 202.4 | 340.6 | 315 | 31.8 | 20.1 | 15.2 | 246.7 | 258 | 4.96 | 12.3 | 1.87 | 51790 | 16560 | 14.2 | 8.02 | 3041 | 1052 | 3505.6077 | 1609.3835 | 3501 | 1606 |  | 316.3536
W12X152 | AISC | 226.2 | 348.2 | 317 | 35.6 | 22.1 | 15.2 | 246.7 | 289 | 4.46 | 11.2 | 1.89 | 59610 | 18910 | 14.4 | 8.09 | 3424 | 1193 | 3978.4761 | 1826.4532 | 3975 | 1823 |  | 323.3566
W12X161 | AISC | 240 | 352.5 | 318.4 | 37.7 | 23 | 15.2 | 246.7 | 306 | 4.22 | 10.7 | 1.91 | 64200 | 20320 | 14.5 | 8.15 | 3643 | 1276 | 4247.0736 | 1951.6482 | 4247 | 1951 |  | 327.5123
W12X170 | AISC | 253 | 356.4 | 319.3 | 39.6 | 24.4 | 15.2 | 246.8 | 323 | 4.03 | 10.1 | 1.92 | 68490 | 21540 | 14.6 | 8.17 | 3844 | 1349 | 4501.2456 | 2064.0725 | 4502 | 2064 |  | 331.0482
W12X190 | AISC | 282.9 | 365.3 | 322.2 | 44.1 | 26.8 | 15.2 | 246.7 | 360 | 3.65 | 9.21 | 1.94 | 78870 | 24640 | 14.8 | 8.27 | 4318 | 1529 | 5105.1975 | 2343.2219 | 5105 | 2342 |  | 339.7013
W12X210 | AISC | 312.5 | 373.6 | 324.9 | 48.3 | 30 | 15.2 | 246.7 | 399 | 3.37 | 8.23 | 1.96 | 89270 | 27660 | 15 | 8.33 | 4779 | 1702 | 5707.0879 | 2616.3093 | 5703 | 2613 |  | 347.8012
W12X230 | AISC | 342 | 382.3 | 327.5 | 52.6 | 32.6 | 15.2 | 246.7 | 437 | 3.11 | 7.57 | 1.98 | 100600 | 30880 | 15.2 | 8.41 | 5261 | 1886 | 6332.1748 | 2899.4299 | 6332 | 2898 |  | 356.1782
W12X252 | AISC | 375 | 391.4 | 330.3 | 57.2 | 35.4 | 15.2 | 246.6 | 478 | 2.89 | 6.97 | 2.01 | 113200 | 34470 | 15.4 | 8.49 | 5783 | 2087 | 7019.9406 | 3212.2322 | 7020 | 3211 |  | 365.0265
W12X278 | AISC | 413.7 | 402.6 | 333.8 | 62.7 | 38.9 | 15.2 | 246.7 | 529 | 2.66 | 6.35 | 2.04 | 129600 | 39040 | 15.7 | 8.59 | 6437 | 2339 | 7887.9376 | 3603.5515 | 7890 | 3604 |  | 375.9948
W12X279 | AISC | 415 | 402.6 | 333.8 | 62.7 | 38.9 | 15.2 | 246.8 | 528 | 2.66 | 6.34 | 2.04 | 129500 | 39010 | 15.7 | 8.59 | 6435 | 2338 | 7887.9376 | 3603.5515 | 7888 | 3602 |  | 375.9948
W12X305 | AISC | 454 | 414.5 | 336.2 | 68.7 | 41.3 | 15.2 | 246.7 | 578 | 2.45 | 5.97 | 2.07 | 147600 | 43690 | 16 | 8.69 | 7122 | 2599 | 8806.5257 | 4006.5879 | 8807 | 4006 |  | 386.9019
W12X336 | AISC | 500 | 427.2 | 340 | 75.1 | 45.1 | 15.2 | 246.6 | 638 | 2.26 | 5.47 | 2.1 | 169000 | 49420 | 16.3 | 8.8 | 7913 | 2907 | 9882.4357 | 4487.8426 | 9882 | 4487 |  | 399.3543
W14X22 | AISC | 33.1 | 349 | 125.4 | 8.5 | 6 | 10.2 | 311.6 | 42.1 | 7.38 | 51.9 | 1.17 | 8250 | 280 | 14 | 2.58 | 473 | 44.7 | 542.8967 | 70.6122 | 543 | 70.3 |  | 244.3198
W14X26 | AISC | 39.1 | 353.4 | 126 | 10.7 | 6.6 | 10.2 | 311.6 | 49.8 | 5.89 | 47.2 | 1.18 | 10170 | 358 | 14.3 | 2.68 | 576 | 56.8 | 658.5195 | 89.3711 | 659 | 89.1 |  | 248.7563
W14X30 | AISC | 45 | 351.4 | 171.1 | 9.7 | 7 | 10.2 | 311.6 | 57.3 | 8.82 | 44.5 | 1.36 | 12070 | 811 | 14.5 | 3.76 | 687 | 94.8 | 774.623 | 146.8887 | 775 | 147 |  | 254.9362
W14X34 | AISC | 51 | 355 | 171.5 | 11.5 | 7.4 | 10.2 | 311.6 | 64.9 | 7.46 | 42.1 | 1.36 | 14140 | 968 | 14.8 | 3.86 | 796 | 113 | 896.004 | 174.5203 | 896 | 174 |  | 258.5132
W14X38 | AISC | 57 | 358 | 172.2 | 13 | 8.1 | 10.2 | 311.6 | 72.6 | 6.62 | 38.5 | 1.37 | 16040 | 1108 | 14.9 | 3.91 | 896 | 129 | 1010.1424 | 199.0751 | 1010 | 199 |  | 261.5915
W14X45 | AISC | 67.1 | 363.4 | 173.2 | 15.7 | 9.1 | 10.2 | 311.6 | 85.5 | 5.52 | 34.2 | 1.38 | 19460 | 1362 | 15.1 | 3.99 | 1071 | 157 | 1210.8611 | 243.2901 | 1211 | 243 |  | 267.0642
W14X43 | AISC | 64 | 347 | 203.1 | 13.4 | 7.8 | 15.2 | 289.8 | 81.2 | 7.58 | 37.4 | 1.46 | 17760 | 1874 | 14.8 | 4.8 | 1024 | 185 | 1138.9141 | 283.7512 | 1138 | 283 |  | 261.2005
W14X48 | AISC | 71.4 | 350.3 | 204 | 15.1 | 8.6 | 15.2 | 289.7 | 91.2 | 6.75 | 33.5 | 1.47 | 20170 | 2140 | 14.9 | 4.84 | 1151 | 210 | 1283.9165 | 322.7074 | 1285 | 322 |  | 264.594
W14X53 | AISC | 78.9 | 353.6 | 204.7 | 16.7 | 9.4 | 15.2 | 289.8 | 100 | 6.13 | 30.8 | 1.48 | 22480 | 2391 | 15 | 4.88 | 1271 | 234 | 1423.7089 | 359.6229 | 1424 | 359 |  | 267.9122
W14X61 | AISC | 90.8 | 352.8 | 253.9 | 16.3 | 9.5 | 15.2 | 289.8 | 115 | 7.79 | 30.4 | 1.68 | 26540 | 4451 | 15.2 | 6.21 | 1505 | 351 | 1667.2116 | 535.2932 | 1668 | 534 |  | 289.4807
W14X68 | AISC | 101.2 | 356.6 | 254.8 | 18.3 | 10.5 | 15.2 | 289.6 | 129 | 6.97 | 27.5 | 1.69 | 30060 | 5048 | 15.3 | 6.26 | 1686 | 396 | 1877.2976 | 605.6422 | 1878 | 604 |  | 293.1957
W14X74 | AISC | 110.1 | 359.9 | 255.8 | 19.9 | 11.4 | 15.2 | 289.6 | 141 | 6.41 | 25.3 | 1.69 | 33120 | 5569 | 15.3 | 6.29 | 1840 | 435 | 2053.834 | 664.3304 | 2058 | 665 |  | 296.5382
W14X82 | AISC | 122 | 363.5 | 257.3 | 21.7 | 12.9 | 15.2 | 289.7 | 155 | 5.92 | 22.5 | 1.7 | 36680 | 6175 | 15.4 | 6.31 | 2018 | 480 | 2269.9248 | 734.637 | 2270 | 734 |  | 300.3972
W14X87 | AISC | 129 | 355.6 | 368.6 | 17.5 | 10.4 | 15.2 | 290.2 | 164 | 10.5 | 27.9 | 2.14 | 40250 | 14610 | 15.6 | 9.43 | 2264 | 793 | 2479.2718 | 1200.2626 | 2479 | 1199 |  | 364.6097
W14X90 | AISC | 133.9 | 356.1 | 368.8 | 18 | 11.2 | 15.2 | 289.6 | 171 | 10.2 | 25.9 | 2.14 | 41580 | 15080 | 15.6 | 9.4 | 2335 | 818 | 2562.4111 | 1237.0051 | 2565 | 1238 |  | 365.0981
W14X99 | AISC | 147.3 | 359.7 | 370 | 19.8 | 12.3 | 15.2 | 289.7 | 188 | 9.34 | 23.5 | 2.15 | 46240 | 16730 | 15.7 | 9.43 | 2571 | 904 | 2836.253 | 1370.3718 | 2838 | 1370 |  | 368.4449
W14X103 | AISC | 152.9 | 362 | 370.5 | 20.7 | 12.3 | 15.2 | 290.2 | 195 | 8.95 | 23.6 | 2.16 | 48590 | 17550 | 15.8 | 9.49 | 2685 | 948 | 2964.7294 | 1435.8278 | 2965 | 1435 |  | 370.395
W14X109 | AISC | 162.2 | 363.7 | 371 | 21.8 | 13.3 | 15.2 | 289.6 | 207 | 8.49 | 21.7 | 2.16 | 51540 | 18600 | 15.8 | 9.49 | 2834 | 1003 | 3136.9804 | 1517.4965 | 3142 | 1519 |  | 371.9333
W14X119 | AISC | 177 | 368.2 | 372.6 | 23.8 | 14.4 | 15.2 | 290.2 | 226 | 7.83 | 20.2 | 2.17 | 57120 | 20530 | 15.9 | 9.54 | 3103 | 1102 | 3455.2399 | 1671.869 | 3455 | 1671 |  | 376.2134
W14X120 | AISC | 178.6 | 367.8 | 372.6 | 23.9 | 15 | 15.2 | 289.6 | 228 | 7.8 | 19.3 | 2.17 | 57290 | 20600 | 15.9 | 9.51 | 3115 | 1106 | 3477.5365 | 1680.2502 | 3475 | 1678 |  | 375.9344
W14X132 | AISC | 196.4 | 372.4 | 374 | 26.2 | 16.4 | 15.2 | 289.7 | 250 | 7.15 | 17.7 | 2.18 | 63720 | 22820 | 16 | 9.55 | 3422 | 1221 | 3843.2434 | 1857.2538 | 3838 | 1853 |  | 380.1522
W14X136 | AISC | 201.9 | 374.6 | 374.7 | 27 | 16.5 | 15.2 | 290.2 | 257 | 6.94 | 17.6 | 2.19 | 66260 | 23690 | 16.1 | 9.6 | 3538 | 1264 | 3971.7383 | 1920.5934 | 3972 | 1920 |  | 382.196
W14X118 | AISC | 175.6 | 360 | 396 | 20 | 20 | 15 | 290 | 224 | 9.9 | 14.5 | 2.24 | 51770 | 20730 | 15.2 | 9.61 | 2876 | 1047 | 3235.0555 | 1603.759 | 3235 | 1603 |  | 387.8903
W14X145 | AISC | 215.8 | 375.4 | 393.7 | 27.7 | 17.3 | 15.2 | 289.6 | 275 | 7.11 | 16.8 | 2.26 | 71240 | 28180 | 16.1 | 10.1 | 3796 | 1432 | 4265.7777 | 2174.1396 | 4264 | 2172 |  | 396.4675
W14X158 | AISC | 235.1 | 381 | 394.8 | 30.2 | 18.4 | 15.2 | 290.2 | 299 | 6.54 | 15.8 | 2.28 | 79090 | 30990 | 16.3 | 10.2 | 4151 | 1570 | 4686.5008 | 2384.2876 | 4687 | 2383 |  | 401.0972
W14X159 | AISC | 236.6 | 380.5 | 395.4 | 30.2 | 18.9 | 15.2 | 289.6 | 302 | 6.54 | 15.3 | 2.28 | 79160 | 31170 | 16.2 | 10.2 | 4161 | 1577 | 4698.1716 | 2392.9466 | 4702 | 2394 |  | 401.1911
W14X176 | AISC | 261.9 | 386.6 | 397.5 | 33.3 | 21.1 | 15.2 | 289.7 | 334 | 5.97 | 13.7 | 2.29 | 89040 | 34860 | 16.3 | 10.2 | 4606 | 1754 | 5247.7626 | 2670.2483 | 5244 | 2667 |  | 406.9105
W14X193 | AISC | 287.1 | 393.6 | 399 | 36.5 | 22.6 | 15.2 | 290.2 | 366 | 5.47 | 12.8 | 2.31 | 99880 | 38680 | 16.5 | 10.3 | 5075 | 1939 | 5812.4759 | 2950.3319 | 5812 | 2949 |  | 412.8477
W14X211 | AISC | 314 | 399.3 | 401.3 | 39.6 | 24.9 | 15.2 | 289.7 | 400 | 5.06 | 11.6 | 2.33 | 110500 | 42720 | 16.6 | 10.3 | 5537 | 2129 | 6385.0726 | 3242.4461 | 6387 | 3243 |  | 418.4784
W14X219 | AISC | 326 | 403.1 | 402 | 41.2 | 25.5 | 15.2 | 290.3 | 415 | 4.88 | 11.4 | 2.34 | 116400 | 44660 | 16.7 | 10.4 | 5777 | 2222 | 6680.72 | 3385.44 | 6681 | 3384 |  | 421.6491
W14X228 | AISC | 339.9 | 406.4 | 403 | 42.9 | 26.6 | 15.2 | 290.2 | 433 | 4.7 | 10.9 | 2.35 | 122500 | 46850 | 16.8 | 10.4 | 6031 | 2325 | 6999.0768 | 3544.7569 | 6999 | 3544 |  | 424.6887
W14X233 | AISC | 346.7 | 407.4 | 403.6 | 43.7 | 27.2 | 15.2 | 289.6 | 442 | 4.62 | 10.7 | 2.35 | 125100 | 47930 | 16.8 | 10.4 | 6141 | 2375 | 7142.0722 | 3622.8308 | 7140 | 3621 |  | 425.8205
W14X257 | AISC | 382.5 | 416.1 | 406.3 | 48 | 29.8 | 15.2 | 289.7 | 488 | 4.23 | 9.71 | 2.37 | 141500 | 53750 | 17 | 10.5 | 6803 | 2646 | 7973.2591 | 4037.6682 | 7975 | 4038 |  | 433.9106
W14X264 | AISC | 393 | 419 | 407 | 49.2 | 30.6 | 15.2 | 290.2 | 501 | 4.14 | 9.48 | 2.38 | 146600 | 55370 | 17.1 | 10.5 | 6998 | 2721 | 8222.4418 | 4154.7842 | 8222 | 4154 |  | 436.4769
W14X283 | AISC | 421.1 | 425.2 | 409.2 | 52.6 | 32.8 | 15.2 | 289.6 | 537 | 3.89 | 8.84 | 2.4 | 159800 | 60150 | 17.2 | 10.6 | 7516 | 2940 | 8890.5515 | 4494.8489 | 8887 | 4492 |  | 442.4675
W14X311 | AISC | 462.8 | 434.8 | 412.2 | 57.4 | 35.8 | 15.2 | 289.6 | 590 | 3.59 | 8.09 | 2.42 | 180100 | 67130 | 17.5 | 10.7 | 8283 | 3257 | 9876.9285 | 4984.2001 | 9877 | 4983 |  | 451.4971
W14X314 | AISC | 467 | 436.6 | 412.2 | 58 | 35.8 | 15.2 | 290.2 | 595 | 3.55 | 8.11 | 2.42 | 183000 | 67830 | 17.5 | 10.7 | 8383 | 3291 | 10002.4558 | 5035.365 | 10000 | 5034 |  | 452.8108
W14X342 | AISC | 509 | 445.5 | 415.5 | 62.7 | 39.1 | 15.2 | 289.6 | 649 | 3.31 | 7.4 | 2.45 | 203800 | 75180 | 17.7 | 10.8 | 9151 | 3619 | 11005.3027 | 5540.2273 | 11010 | 5543 |  | 461.5818
W14X370 | AISC | 551 | 455.6 | 418.5 | 67.5 | 42.1 | 15.2 | 290.2 | 702 | 3.1 | 6.89 | 2.47 | 226900 | 82670 | 18 | 10.9 | 9962 | 3951 | 12076.2636 | 6059.0195 | 12080 | 6058 |  | 471.0702
W14X398 | AISC | 592.3 | 464.6 | 421.4 | 72.3 | 45 | 15.2 | 289.7 | 755 | 2.92 | 6.44 | 2.5 | 249800 | 90380 | 18.2 | 10.9 | 10750 | 4289 | 13135.3493 | 6587.6407 | 13130 | 6583 |  | 479.7125
W14X426 | AISC | 633.9 | 474.6 | 424 | 77 | 47.6 | 15.2 | 290.2 | 808 | 2.75 | 6.1 | 2.52 | 274800 | 98130 | 18.4 | 11 | 11580 | 4629 | 14235.0971 | 7109.432 | 14240 | 7108 |  | 488.9417
W14X455 | AISC | 677.1 | 483.1 | 427.6 | 81.5 | 51.2 | 15.2 | 289.6 | 863 | 2.62 | 5.66 | 2.55 | 299400 | 106600 | 18.6 | 11.1 | 12400 | 4987 | 15338.1272 | 7667.3948 | 15340 | 7669 |  | 497.7258
W14X500 | AISC | 744.1 | 497.8 | 432.1 | 88.9 | 55.6 | 15.2 | 289.6 | 948 | 2.43 | 5.21 | 2.59 | 341900 | 120000 | 19 | 11.3 | 13740 | 5555 | 17161.7767 | 8553.8351 | 17160 | 8553 |  | 511.8431
W14X550 | AISC | 818.5 | 514.1 | 436.9 | 97 | 60.5 | 15.2 | 289.6 | 1043 | 2.25 | 4.79 | 2.63 | 392400 | 135500 | 19.4 | 11.4 | 15260 | 6202 | 19257.243 | 9558.4041 | 19260 | 9560 |  | 527.459
W14X605 | AISC | 900.3 | 531.4 | 442.3 | 105.6 | 65.9 | 15.2 | 289.8 | 1147 | 2.09 | 4.4 | 2.67 | 450600 | 153100 | 19.8 | 11.6 | 16960 | 6922 | 21608.0177 | 10685.1385 | 21610 | 10680 |  | 544.3134
W14X665 | AISC | 989.6 | 549.7 | 448.3 | 114.8 | 71.9 | 15.2 | 289.7 | 1261 | 1.95 | 4.03 | 2.72 | 518100 | 173400 | 20.3 | 11.7 | 18850 | 7736 | 24254.9183 | 11958.4069 | 24250 | 11960 |  | 562.4047
W14X730 | AISC | 1086 | 569.5 | 454.4 | 124.7 | 78 | 15.2 | 289.7 | 1385 | 1.82 | 3.72 | 2.77 | 597000 | 196300 | 20.8 | 11.9 | 20970 | 8640 | 27233.1218 | 13370.3301 | 27230 | 13370 |  | 581.8265
W16X26 | AISC | 39 | 398 | 141.8 | 8.6 | 6.4 | 10.2 | 360.4 | 49.7 | 8.24 | 56.3 | 1.33 | 12510 | 410 | 15.9 | 2.87 | 629 | 57.8 | 723.6802 | 91.1706 | 724 | 90.8 |  | 294.8508
W16X31 | AISC | 46 | 403.2 | 142.2 | 11.2 | 6.8 | 10.2 | 360.4 | 58.6 | 6.35 | 53 | 1.34 | 15690 | 538 | 16.4 | 3.03 | 778 | 75.7 | 887.6305 | 118.4667 | 888 | 118 |  | 300.0584
W16X36 | AISC | 54.1 | 402.6 | 177.7 | 10.9 | 7.7 | 10.2 | 360.4 | 69 | 8.15 | 46.8 | 1.48 | 18720 | 1021 | 16.5 | 3.85 | 930 | 115 | 1054.638 | 178.6088 | 1055 | 178 |  | 306.1287
W16X40 | AISC | 60.1 | 406.4 | 177.9 | 12.8 | 7.9 | 10.2 | 360.4 | 76.5 | 6.95 | 45.6 | 1.49 | 21600 | 1203 | 16.8 | 3.97 | 1063 | 135 | 1199.4674 | 209.3684 | 1199 | 209 |  | 309.8637
W16X45 | AISC | 67.1 | 409.4 | 178.8 | 14.3 | 8.8 | 10.2 | 360.4 | 85.5 | 6.25 | 41 | 1.5 | 24330 | 1365 | 16.9 | 3.99 | 1189 | 153 | 1346.0274 | 236.8711 | 1346 | 237 |  | 312.9923
W16X50 | AISC | 74.2 | 412.8 | 179.5 | 16 | 9.5 | 10.2 | 360.4 | 94.5 | 5.61 | 37.9 | 1.51 | 27310 | 1546 | 17 | 4.04 | 1323 | 172 | 1500.806 | 267.3023 | 1501 | 267 |  | 316.4607
W16X57 | AISC | 84.8 | 417.3 | 180.8 | 18.2 | 10.9 | 10.2 | 360.6 | 108 | 4.98 | 33 | 1.52 | 31520 | 1794 | 17.1 | 4.07 | 1511 | 198 | 1725.424 | 309.7914 | 1724 | 309 |  | 321.1415
W16X67 | AISC | 99.7 | 414.8 | 260 | 16.9 | 10 | 10.2 | 360.6 | 127 | 7.7 | 36 | 1.83 | 39730 | 4951 | 17.7 | 6.25 | 1915 | 381 | 2128.0849 | 581.7159 | 2128 | 581 |  | 346.6416
W16X77 | AISC | 114.6 | 419.6 | 261.5 | 19.3 | 11.6 | 10.2 | 360.6 | 146 | 6.77 | 31.2 | 1.84 | 46110 | 5758 | 17.8 | 6.28 | 2198 | 440 | 2458.0708 | 673.7479 | 2457 | 673 |  | 351.6017
W16X89 | AISC | 132.4 | 425.4 | 263.3 | 22.2 | 13.3 | 10.2 | 360.6 | 169 | 5.92 | 27 | 1.86 | 54060 | 6768 | 17.9 | 6.33 | 2541 | 514 | 2856.279 | 787.4955 | 2859 | 788 |  | 357.5921
W16X100 | AISC | 148.8 | 431 | 264.8 | 25 | 14.9 | 10.2 | 360.6 | 190 | 5.29 | 24.3 | 1.87 | 61830 | 7754 | 18 | 6.39 | 2869 | 586 | 3245.2546 | 898.8241 | 3246 | 899 |  | 363.2726
W18X35 | AISC | 52.3 | 449.8 | 152.4 | 10.9 | 7.6 | 10.2 | 407.6 | 66.6 | 6.99 | 53.6 | 1.48 | 21370 | 645 | 17.9 | 3.11 | 950 | 84.7 | 1096.0413 | 133.6244 | 1096 | 133 |  | 347.6137
W18X40 | AISC | 59.8 | 454.6 | 152.9 | 13.3 | 8.1 | 10.2 | 407.6 | 76.2 | 5.75 | 50.3 | 1.49 | 25500 | 795 | 18.3 | 3.23 | 1122 | 104 | 1287.2706 | 163.3727 | 1287 | 163 |  | 352.4362
W18X45 | AISC | 67.2 | 458 | 153.8 | 15 | 9 | 10.2 | 407.6 | 85.6 | 5.13 | 45.3 | 1.5 | 28930 | 913 | 18.4 | 3.27 | 1263 | 119 | 1453.0736 | 187.0015 | 1453 | 187 |  | 355.9295
W18X46 | AISC | 68.5 | 458.7 | 153.9 | 15.3 | 9.1 | 10.2 | 407.7 | 87.1 | 5.03 | 44.6 | 1.5 | 29530 | 933 | 18.4 | 3.27 | 1288 | 121 | 1479.9121 | 190.9853 | 1482 | 191 |  | 356.6366
W18X50 | AISC | 74.2 | 462 | 154.4 | 17 | 9.6 | 10.2 | 407.6 | 94.5 | 4.54 | 42.5 | 1.5 | 32670 | 1047 | 18.6 | 3.33 | 1414 | 136 | 1626.5862 | 213.4487 | 1627 | 213 |  | 359.9741
W18X55 | AISC | 82.1 | 465.8 | 155.3 | 18.9 | 10.5 | 10.2 | 407.6 | 105 | 4.11 | 38.8 | 1.51 | 36590 | 1185 | 18.7 | 3.37 | 1571 | 153 | 1811.4941 | 240.7059 | 1811 | 240 |  | 363.8638
W18X41 | AISC | 61 | 450 | 189 | 10.8 | 8.1 | 10.2 | 408.4 | 76 | 8.75 | 50.4 | 1.62 | 25380 | 1218 | 18.2 | 3.99 | 1128 | 129 | 1287.0628 | 200.8063 | 1286 | 201 |  | 354.8539
W18X45* | AISC | 67.1 | 453.4 | 189.9 | 12.7 | 8.5 | 10.2 | 407.6 | 85.5 | 7.48 | 48 | 1.63 | 29380 | 1452 | 18.5 | 4.12 | 1296 | 153 | 1471.024 | 237.6284 | 1471 | 237 |  | 358.3707
W18X50* | AISC | 74.3 | 457 | 190.4 | 14.5 | 9 | 10.2 | 407.6 | 94.6 | 6.57 | 45.3 | 1.64 | 33320 | 1671 | 18.8 | 4.2 | 1458 | 176 | 1652.7266 | 272.4214 | 1653 | 272 |  | 361.9848
W18X55* | AISC | 82 | 460 | 191.3 | 16 | 9.9 | 10.2 | 407.6 | 104 | 5.98 | 41.2 | 1.65 | 37050 | 1871 | 18.8 | 4.23 | 1611 | 196 | 1831.2842 | 304.219 | 1831 | 304 |  | 365.1133
W18X60 | AISC | 89.3 | 463.4 | 191.9 | 17.7 | 10.5 | 10.2 | 407.6 | 114 | 5.42 | 38.8 | 1.66 | 41020 | 2089 | 19 | 4.29 | 1770 | 218 | 2013.6446 | 338.6966 | 2014 | 338 |  | 368.5576
W18X65 | AISC | 96.7 | 466.1 | 192.8 | 19.1 | 11.4 | 10.2 | 407.6 | 123 | 5.06 | 35.7 | 1.66 | 44590 | 2281 | 19 | 4.3 | 1913 | 237 | 2186.8031 | 369.9269 | 2184 | 369 |  | 371.395
W18X66 | AISC | 98.3 | 467.2 | 192.8 | 19.6 | 11.4 | 10.2 | 407.6 | 125 | 4.92 | 35.8 | 1.67 | 45730 | 2347 | 19.1 | 4.33 | 1957 | 243 | 2232.4097 | 379.2231 | 2232 | 379 |  | 372.4625
W18X71 | AISC | 105.7 | 469.1 | 193.9 | 20.6 | 12.6 | 10.2 | 407.6 | 134 | 4.71 | 32.4 | 1.67 | 48760 | 2507 | 19 | 4.32 | 2079 | 259 | 2387.1256 | 405.3216 | 2383 | 404 |  | 374.572
W18X76 | AISC | 113.1 | 462.5 | 280.3 | 17.3 | 10.8 | 10.2 | 407.6 | 144 | 8.12 | 37.7 | 2.01 | 55460 | 6344 | 19.6 | 6.64 | 2398 | 453 | 2672.1292 | 693.0981 | 2669 | 692 |  | 398.3793
W18X86 | AISC | 128 | 467.1 | 281.7 | 19.6 | 12.1 | 10.2 | 407.6 | 163 | 7.2 | 33.7 | 2.02 | 63520 | 7295 | 19.7 | 6.69 | 2720 | 518 | 3043.5675 | 794.4048 | 3039 | 792 |  | 403.1227
W18X97 | AISC | 144.4 | 472.2 | 283.1 | 22.1 | 13.6 | 10.2 | 407.6 | 184 | 6.4 | 30 | 2.03 | 72710 | 8367 | 19.9 | 6.74 | 3079 | 591 | 3457.7893 | 906.5313 | 3457 | 906 |  | 408.3164
W18X106 | AISC | 157.7 | 475.7 | 284.5 | 23.9 | 15 | 10.2 | 407.5 | 201 | 5.96 | 27.2 | 2.04 | 79600 | 9178 | 19.9 | 6.76 | 3347 | 645 | 3777.5598 | 992.4995 | 3775 | 991 |  | 412.0752
W18X119 | AISC | 177.1 | 481.8 | 286.1 | 26.9 | 16.6 | 10.2 | 407.6 | 226 | 5.31 | 24.5 | 2.06 | 91040 | 10530 | 20.1 | 6.82 | 3779 | 736 | 4280.0735 | 1131.6762 | 4284 | 1132 |  | 418.2585
W18X130 | AISC | 193.5 | 489 | 283.5 | 30.5 | 17 | 10.2 | 407.6 | 247 | 4.65 | 24 | 2.06 | 102500 | 11590 | 20.4 | 6.86 | 4192 | 818 | 4761.9755 | 1257.8833 | 4761 | 1257 |  | 423.6308
W18X143 | AISC | 212.8 | 495 | 285 | 33.5 | 18.5 | 10.2 | 407.5 | 271 | 4.25 | 22 | 2.08 | 114400 | 12960 | 20.5 | 6.91 | 4624 | 910 | 5272.3058 | 1398.4899 | 5278 | 1400 |  | 429.7
W18X158 | AISC | 235 | 501 | 287 | 36.6 | 20.6 | 10.2 | 407.8 | 299 | 3.92 | 19.8 | 2.09 | 127300 | 14450 | 20.6 | 6.95 | 5083 | 1007 | 5839.5663 | 1554.1822 | 5839 | 1554 |  | 435.9831
W18X175 | AISC | 260 | 509 | 289 | 40.4 | 22.6 | 10.2 | 408.2 | 331 | 3.58 | 18.1 | 2.11 | 143700 | 16300 | 20.8 | 7.01 | 5646 | 1128 | 6526.0608 | 1743.3346 | 6525 | 1743 |  | 444.083
W21X44 | AISC | 65.5 | 524.8 | 165.1 | 11.4 | 8.9 | 12.7 | 476.6 | 84 | 7.24 | 53.6 | 1.67 | 35030 | 859 | 20.5 | 3.2 | 1335 | 104 | 1561.3584 | 166.9397 | 1561 | 166 |  | 423.6612
W21X50 | AISC | 74.4 | 529.1 | 165.9 | 13.5 | 9.7 | 12.7 | 476.7 | 95 | 6.14 | 49.4 | 1.68 | 40810 | 1032 | 20.8 | 3.3 | 1543 | 124 | 1800.4825 | 199.2732 | 1797 | 199 |  | 428.032
W21X57 | AISC | 84.8 | 534.9 | 166.5 | 16.5 | 10.3 | 12.7 | 476.5 | 108 | 5.04 | 46.3 | 1.69 | 48640 | 1276 | 21.2 | 3.44 | 1819 | 153 | 2107.1781 | 243.7453 | 2107 | 243 |  | 433.8573
W21X48 | AISC | 71.4 | 523.2 | 206.8 | 10.9 | 8.9 | 12.7 | 476.5 | 91 | 11.62 | 43.7 | 1.85 | 39917 | 1611 | 20.9 | 4.2 | 1524 | 156 | 1748.4723 | 244.6332 | 1753 | 244 |  | 430.1859
W21X55 | AISC | 82.2 | 528.3 | 208.8 | 13.2 | 9.6 | 12.7 | 476.5 | 105 | 7.91 | 49.6 | 1.85 | 47540 | 2008 | 21.3 | 4.38 | 1800 | 192 | 2058.6186 | 300.9835 | 2059 | 300 |  | 435.6182
W21X62 | AISC | 92.1 | 533.1 | 209.3 | 15.6 | 10.1 | 12.7 | 476.5 | 117 | 6.71 | 47.2 | 1.86 | 55230 | 2389 | 21.7 | 4.51 | 2072 | 228 | 2360.0874 | 356.2016 | 2360 | 356 |  | 440.3966
W21X68 | AISC | 101 | 536.7 | 210 | 17.4 | 10.8 | 12.7 | 476.5 | 129 | 6.03 | 44.1 | 1.87 | 61520 | 2692 | 21.9 | 4.57 | 2292 | 256 | 2612.0138 | 400.0651 | 2612 | 399 |  | 444.0592
W21X73 | AISC | 109 | 539.5 | 210.8 | 18.8 | 11.6 | 12.7 | 476.5 | 139 | 5.61 | 41.1 | 1.88 | 66820 | 2943 | 21.9 | 4.6 | 2477 | 279 | 2828.4273 | 436.4034 | 2828 | 436 |  | 446.9695
W21X82 | AISC | 122 | 544.5 | 211.9 | 21.3 | 12.7 | 12.7 | 476.5 | 155 | 4.97 | 37.5 | 1.89 | 76040 | 3388 | 22.1 | 4.67 | 2793 | 320 | 3195.5934 | 500.3313 | 3196 | 500 |  | 452.0872
W21X83 | AISC | 123.5 | 544.3 | 212.2 | 21.2 | 13.1 | 12.7 | 476.5 | 157 | 5 | 36.4 | 1.89 | 76240 | 3389 | 22 | 4.65 | 2801 | 319 | 3212.5748 | 500.7574 | 3212 | 500 |  | 451.9655
W21X93 | AISC | 138.4 | 549.1 | 213.9 | 23.6 | 14.7 | 12.7 | 476.5 | 176 | 4.53 | 32.3 | 1.9 | 86170 | 3868 | 22.1 | 4.68 | 3139 | 362 | 3612.8427 | 569.0315 | 3617 | 569 |  | 457.0341
W21X101 | AISC | 150.3 | 542.5 | 312.2 | 20.3 | 12.7 | 12.7 | 476.5 | 192 | 7.68 | 37.5 | 2.29 | 100800 | 10320 | 22.9 | 7.33 | 3715 | 661 | 4143.6719 | 1011.4378 | 4147 | 1012 |  | 484.2696
W21X111 | AISC | 165.2 | 546.4 | 313.4 | 22.2 | 14 | 12.7 | 476.6 | 211 | 7.05 | 34.1 | 2.3 | 111300 | 11410 | 23 | 7.36 | 4074 | 728 | 4563.4838 | 1116.8164 | 4565 | 1117 |  | 488.3058
W21X122 | AISC | 181.6 | 550.7 | 314.7 | 24.4 | 15.2 | 12.7 | 476.5 | 231 | 6.45 | 31.3 | 2.31 | 123300 | 12680 | 23.1 | 7.4 | 4476 | 806 | 5032.8749 | 1239.2944 | 5032 | 1238 |  | 492.747
W21X132 | AISC | 196.4 | 554.5 | 316 | 26.3 | 16.5 | 12.7 | 476.5 | 250 | 6.01 | 28.9 | 2.32 | 134200 | 13850 | 23.2 | 7.44 | 4842 | 876 | 5463.2189 | 1349.4213 | 5462 | 1348 |  | 496.7372
W21X147 | AISC | 218.8 | 560.3 | 317.8 | 29.2 | 18.3 | 12.7 | 476.5 | 279 | 5.44 | 26.1 | 2.33 | 151200 | 15650 | 23.3 | 7.49 | 5396 | 985 | 6115.2915 | 1518.8531 | 6116 | 1519 |  | 502.7497
W21X166 | AISC | 247 | 571 | 315.5 | 34.5 | 19.1 | 12.7 | 476.5 | 315 | 4.57 | 25 | 2.34 | 178000 | 18110 | 23.8 | 7.58 | 6233 | 1148 | 7077.3463 | 1765.1873 | 7080 | 1766 |  | 511.4859
W21X182 | AISC | 270.8 | 577.1 | 317.8 | 37.6 | 21.1 | 12.7 | 476.5 | 346 | 4.23 | 22.6 | 2.36 | 197200 | 20150 | 23.9 | 7.63 | 6834 | 1268 | 7809.78 | 1957.0761 | 7807 | 1956 |  | 517.9904
W21X201 | AISC | 300 | 585 | 319 | 41.4 | 23.1 | 12.7 | 476.8 | 382 | 3.85 | 20.6 | 2.38 | 220700 | 22450 | 24.1 | 7.67 | 7547 | 1408 | 8669.9634 | 2176.0586 | 8670 | 2175 |  | 525.6817
W21X223 | AISC | 331 | 593 | 322 | 45.5 | 25.4 | 12.7 | 476.6 | 422 | 3.54 | 18.8 | 2.4 | 247700 | 25390 | 24.2 | 7.76 | 8355 | 1577 | 9656.0067 | 2442.549 | 9656 | 2442 |  | 534.2083
W21X248 | AISC | 370 | 603 | 324 | 50.5 | 26.2 | 12.7 | 476.6 | 460 | 3.21 | 18.2 | 2.43 | 278900 | 28710 | 24.6 | 7.9 | 9250 | 1772 | 10724.99 | 2739.618 | 10730 | 2739 |  | 544.1545
W21X275 | AISC | 409 | 613 | 327 | 55.6 | 31 | 12.7 | 476.4 | 521 | 2.94 | 15.4 | 2.45 | 316900 | 32530 | 24.7 | 7.91 | 10340 | 1990 | 12120.021 | 3096.3417 | 12120 | 3096 |  | 554.5128
W24X55 | AISC | 81.9 | 598.7 | 177.9 | 12.8 | 10 | 12.7 | 547.6 | 105 | 6.93 | 54.6 | 1.87 | 56020 | 1210 | 23.2 | 3.4 | 1871 | 136 | 2194.5544 | 218.5817 | 2200 | 219 |  | 498.6422
W24X61 | AISC | 91 | 602.5 | 178.4 | 15 | 10.6 | 12.7 | 547.1 | 116 | 5.95 | 51.6 | 1.88 | 63880 | 1426 | 23.5 | 3.51 | 2120 | 160 | 2479.9433 | 256.5266 | 2480 | 256 |  | 502.4742
W24X62 | AISC | 92.3 | 603 | 178.8 | 15 | 10.9 | 12.7 | 547.6 | 118 | 5.96 | 50.1 | 1.88 | 64580 | 1436 | 23.4 | 3.49 | 2142 | 161 | 2510.9864 | 258.557 | 2512 | 258 |  | 503.0286
W24X68 | AISC | 101.2 | 602.6 | 227.6 | 14.8 | 10.5 | 12.7 | 547.6 | 129 | 7.69 | 52.2 | 2.07 | 75780 | 2915 | 24.2 | 4.76 | 2515 | 256 | 2881.1301 | 400.8653 | 2881 | 400 |  | 512.2596
W24X76 | AISC | 113 | 607.6 | 228.2 | 17.3 | 11.1 | 12.7 | 547.6 | 144 | 6.6 | 49.3 | 2.08 | 87320 | 3434 | 24.6 | 4.88 | 2874 | 301 | 3280.8086 | 469.8812 | 3281 | 469 |  | 517.2559
W24X84 | AISC | 125.1 | 612.2 | 229 | 19.3 | 11.9 | 12.7 | 548.2 | 158 | 5.93 | 46.1 | 2.09 | 97540 | 3872 | 24.8 | 4.95 | 3187 | 338 | 3638.581 | 528.1984 | 3639 | 528 |  | 521.9129
W24X94 | AISC | 139.9 | 617.2 | 230.2 | 22.1 | 13.1 | 12.7 | 547.6 | 178 | 5.21 | 41.8 | 2.11 | 111800 | 4505 | 25 | 5.03 | 3622 | 391 | 4142.075 | 612.0641 | 4142 | 611 |  | 527.0547
W24X103 | AISC | 153 | 623.1 | 228.6 | 24.9 | 14 | 12.7 | 547.9 | 195 | 4.59 | 39.1 | 2.11 | 125000 | 4972 | 25.3 | 5.04 | 4012 | 435 | 4594.6879 | 680.6846 | 4595 | 680 |  | 532.4031
W24X114 | AISC | 171 | 628.9 | 229.9 | 27.9 | 15.5 | 12.7 | 547.7 | 218 | 4.12 | 35.3 | 2.12 | 141400 | 5670 | 25.4 | 5.09 | 4495 | 493 | 5166.94 | 773.8203 | 5167 | 773 |  | 538.3461
W24X128 | AISC | 191 | 635 | 231.5 | 30.9 | 17 | 12.7 | 547.8 | 242 | 3.75 | 32.2 | 2.14 | 158400 | 6415 | 25.6 | 5.15 | 4990 | 554 | 5756.999 | 871.6029 | 5757 | 871 |  | 544.6513
W24X146 | AISC | 217 | 643.1 | 234.1 | 35.1 | 19.6 | 12.7 | 547.5 | 278 | 3.33 | 27.9 | 2.16 | 183900 | 7544 | 25.7 | 5.21 | 5718 | 644 | 6643.3989 | 1019.1795 | 6643 | 1019 |  | 553.1363
W24X163 | AISC | 243 | 651 | 235.9 | 39.1 | 21.6 | 12.7 | 547.4 | 310 | 3.02 | 25.3 | 2.18 | 207900 | 8606 | 25.9 | 5.27 | 6386 | 730 | 7454.9751 | 1157.253 | 7455 | 1157 |  | 561.2379
W24X181 | AISC | 270 | 658.6 | 238.5 | 42.9 | 23.9 | 12.7 | 547.4 | 343 | 2.78 | 22.9 | 2.2 | 232800 | 9768 | 26.1 | 5.34 | 7069 | 819 | 8299.2835 | 1304.5881 | 8299 | 1304 |  | 569.2377
W24X198 | AISC | 295 | 667 | 240.5 | 47 | 25.9 | 12.7 | 547.6 | 376 | 2.56 | 21.1 | 2.22 | 259400 | 10980 | 26.3 | 5.41 | 7778 | 913 | 9173.3742 | 1458.1444 | 9173 | 1458 |  | 577.8723
W24X218 | AISC | 325 | 675.1 | 243.1 | 51 | 28.4 | 12.7 | 547.7 | 412 | 2.38 | 19.3 | 2.24 | 287700 | 12330 | 26.4 | 5.47 | 8522 | 1014 | 10108.8847 | 1625.527 | 10110 | 1625 |  | 586.3586
W24X239 | AISC | 356 | 685 | 245.6 | 55.9 | 31 | 12.7 | 547.8 | 454 | 2.2 | 17.7 | 2.27 | 322200 | 13950 | 26.6 | 5.55 | 9406 | 1136 | 11222.5532 | 1826.7955 | 11220 | 1826 |  | 596.5691
W24X100 | AISC | 149.1 | 612.4 | 304.8 | 19.7 | 11.8 | 16.5 | 540 | 190 | 7.74 | 45.8 | 2.39 | 125900 | 9308 | 25.7 | 7 | 4111 | 611 | 4593.5674 | 938.6394 | 4594 | 937 |  | 545.3694
W24X120 | AISC | 179 | 620.2 | 307.1 | 23.6 | 14.1 | 16.5 | 540 | 228 | 6.51 | 38.3 | 2.41 | 153000 | 11410 | 25.9 | 7.07 | 4935 | 743 | 5547.3481 | 1145.2095 | 5547 | 1144 |  | 553.4675
W24X160 | AISC | 238.1 | 635.8 | 311.4 | 31.4 | 18.4 | 16.5 | 540 | 303 | 4.96 | 29.3 | 2.45 | 209500 | 15840 | 26.3 | 7.23 | 6589 | 1017 | 7486.2066 | 1575.2966 | 7486 | 1574 |  | 569.5568
W24X104 | AISC | 154.8 | 611.1 | 323.8 | 19.1 | 12.7 | 12.7 | 547.6 | 198 | 8.5 | 43.1 | 2.47 | 129200 | 10790 | 25.6 | 7.39 | 4227 | 666 | 4742.6191 | 1026.2755 | 4734 | 1023 |  | 551.4868
W24X117 | AISC | 174.1 | 616.2 | 325.1 | 21.6 | 14 | 12.7 | 547.6 | 222 | 7.53 | 39.2 | 2.48 | 147200 | 12380 | 25.8 | 7.47 | 4776 | 762 | 5363.8017 | 1171.5104 | 5360 | 1170 |  | 556.6815
W24X131 | AISC | 194.9 | 621.8 | 326.5 | 24.4 | 15.4 | 12.7 | 547.6 | 249 | 6.7 | 35.6 | 2.5 | 167300 | 14160 | 25.9 | 7.55 | 5383 | 867 | 6062.5874 | 1336.5988 | 6057 | 1335 |  | 562.376
W24X146* | AISC | 217.3 | 628.4 | 327.7 | 27.7 | 16.5 | 12.7 | 547.6 | 277 | 5.92 | 33.2 | 2.51 | 190800 | 16260 | 26.2 | 7.66 | 6074 | 993 | 6846.3591 | 1528.4681 | 6845 | 1527 |  | 568.9116
W24X162 | AISC | 241.1 | 635 | 329.1 | 31 | 17.9 | 12.7 | 547.6 | 308 | 5.31 | 30.6 | 2.53 | 215400 | 18440 | 26.4 | 7.74 | 6784 | 1121 | 7670.6146 | 1726.9055 | 7670 | 1726 |  | 575.5297
W24X176 | AISC | 261.9 | 641.1 | 327.4 | 34 | 19.1 | 12.7 | 547.6 | 333 | 4.81 | 28.7 | 2.53 | 236600 | 19950 | 26.6 | 7.73 | 7380 | 1218 | 8365.5934 | 1876.8454 | 8369 | 1878 |  | 580.4857
W24X192 | AISC | 285.7 | 646.9 | 328.9 | 37.1 | 20.6 | 12.7 | 547.3 | 363 | 4.44 | 26.6 | 2.55 | 260400 | 22030 | 26.8 | 7.79 | 8050 | 1340 | 9169.2728 | 2069.846 | 9163 | 2068 |  | 586.4155
W24X207 | AISC | 308 | 653 | 330.5 | 39.9 | 22.1 | 12.7 | 547.8 | 392 | 4.14 | 24.8 | 2.56 | 283900 | 24050 | 26.9 | 7.84 | 8695 | 1455 | 9939.4911 | 2251.6746 | 9936 | 2250 |  | 592.6618
W24X229 | AISC | 341 | 661 | 333 | 43.9 | 24.4 | 16.5 | 540.2 | 435 | 3.79 | 22.1 | 2.58 | 319000 | 27090 | 27.1 | 7.9 | 9652 | 1627 | 11091.5225 | 2524.3993 | 11090 | 2523 |  | 601.0092
W24X250 | AISC | 372 | 669 | 335 | 48 | 26.4 | 16.5 | 540 | 475 | 3.49 | 20.5 | 2.6 | 353900 | 30170 | 27.3 | 7.97 | 10580 | 1801 | 12218.7455 | 2798.5439 | 12220 | 2797 |  | 609.1671
W24X279 | AISC | 415 | 679 | 338 | 53.1 | 29.5 | 16.5 | 539.8 | 530 | 3.18 | 18.3 | 2.62 | 400500 | 34310 | 27.5 | 8.04 | 11800 | 2030 | 13719.3351 | 3163.4646 | 13720 | 3162 |  | 619.557
W24X306 | AISC | 455 | 689 | 340 | 57.9 | 32 | 16.5 | 540.2 | 579 | 2.94 | 16.9 | 2.65 | 445200 | 38100 | 27.7 | 8.11 | 12920 | 2241 | 15118.418 | 3499.3179 | 15120 | 3498 |  | 629.5717
W24X335 | AISC | 498 | 699 | 343 | 63 | 35.1 | 13 | 547 | 635 | 2.72 | 15.6 | 2.68 | 494700 | 42580 | 27.9 | 8.19 | 14150 | 2483 | 16665.5525 | 3886.0604 | 16670 | 3885 |  | 639.9663
W24X370 | AISC | 551 | 711 | 347 | 69.1 | 38.6 | 13 | 546.8 | 702 | 2.51 | 14.2 | 2.71 | 557510 | 48400 | 28.2 | 8.3 | 15682 | 2790 | 18598.5761 | 4377.3786 | 18599 | 4377 |  | 652.5912
W27X84 | AISC | 125.2 | 677.9 | 253 | 16.2 | 11.7 | 15.2 | 615.1 | 159 | 7.81 | 52.6 | 2.32 | 118000 | 4383 | 27.2 | 5.24 | 3481 | 347 | 3994.1406 | 543.4589 | 3994 | 542 |  | 591.509
W27X94 | AISC | 140.1 | 683.5 | 253.7 | 19 | 12.4 | 15.2 | 615.1 | 178 | 6.68 | 49.6 | 2.33 | 136300 | 5184 | 27.6 | 5.39 | 3987 | 409 | 4558.1036 | 639.2328 | 4558 | 638 |  | 597.104
W27X102 | AISC | 152.4 | 687.5 | 254.5 | 21 | 13.2 | 15.2 | 615.1 | 194 | 6.06 | 46.6 | 2.34 | 150400 | 5784 | 27.8 | 5.46 | 4374 | 455 | 5000.4576 | 711.2497 | 5000 | 710 |  | 601.1765
W27X114 | AISC | 170.2 | 692.9 | 255.8 | 23.7 | 14.5 | 15.2 | 615.1 | 217 | 5.4 | 42.4 | 2.35 | 170300 | 6631 | 28 | 5.53 | 4916 | 518 | 5630.7644 | 812.4907 | 5631 | 811 |  | 606.7299
W27X129 | AISC | 192 | 701.8 | 254.3 | 27.9 | 15.5 | 15.2 | 615.6 | 244 | 4.56 | 39.7 | 2.36 | 198000 | 7670 | 28.5 | 5.61 | 5644 | 603 | 6461.7859 | 944.198 | 6462 | 943 |  | 614.977
W27X143 | AISC | 213 | 707.9 | 255.8 | 31 | 17 | 15.2 | 615.5 | 270 | 4.13 | 36.2 | 2.38 | 222000 | 8678 | 28.7 | 5.67 | 6272 | 678 | 7204.1017 | 1064.3086 | 7204 | 1063 |  | 621.2585
W27X159 | AISC | 237 | 714 | 257.8 | 34 | 19.1 | 15.2 | 615.6 | 301 | 3.79 | 32.2 | 2.39 | 247800 | 9750 | 28.7 | 5.69 | 6940 | 756 | 8016.406 | 1192.3803 | 8016 | 1191 |  | 627.6631
W27X182 | AISC | 271 | 723.9 | 260.2 | 39.1 | 21.6 | 15.2 | 615.3 | 345 | 3.33 | 28.5 | 2.42 | 289300 | 11540 | 29 | 5.78 | 7993 | 887 | 9281.8021 | 1402.8055 | 9282 | 1402 |  | 637.8492
W27X201 | AISC | 299 | 732 | 262.8 | 42.9 | 23.9 | 15.2 | 615.8 | 382 | 3.06 | 25.8 | 2.44 | 323800 | 13060 | 29.1 | 5.85 | 8847 | 994 | 10327.4093 | 1577.8035 | 10330 | 1577 |  | 646.3403
W27X221 | AISC | 329 | 739.9 | 264.8 | 47 | 25.9 | 15.2 | 615.5 | 418 | 2.82 | 23.8 | 2.46 | 359400 | 14640 | 29.3 | 5.92 | 9715 | 1106 | 11388.217 | 1760.42 | 11390 | 1759 |  | 654.4895
W27X247 | AISC | 368 | 749.8 | 267.7 | 52.1 | 28.9 | 15.2 | 615.2 | 468 | 2.57 | 21.3 | 2.49 | 406900 | 16800 | 29.5 | 5.99 | 10850 | 1255 | 12805.6623 | 2006.2326 | 12810 | 2005 |  | 664.7992
W27X271 | AISC | 404 | 760 | 270.3 | 56.9 | 31.5 | 15.2 | 615.8 | 513 | 2.38 | 19.5 | 2.51 | 453800 | 18910 | 29.7 | 6.07 | 11940 | 1399 | 14165.5318 | 2243.7732 | 14170 | 2243 |  | 675.3254
W27X302 | AISC | 449 | 771.9 | 273.8 | 63 | 35.1 | 15.2 | 615.5 | 574 | 2.17 | 17.5 | 2.54 | 515400 | 21790 | 30 | 6.16 | 13350 | 1592 | 15952.2901 | 2565.5974 | 15950 | 2565 |  | 687.7215
W27X146 | AISC | 217.3 | 695.5 | 354.7 | 24.8 | 15.4 | 15.2 | 615.6 | 277 | 7.16 | 40.1 | 2.75 | 234200 | 18440 | 29.1 | 8.16 | 6735 | 1040 | 7569.3982 | 1601.6276 | 7558 | 1598 |  | 641.2227
W27X161 | AISC | 239.6 | 700.8 | 356.1 | 27.4 | 16.8 | 15.2 | 615.5 | 306 | 6.49 | 36.7 | 2.77 | 261200 | 20670 | 29.2 | 8.22 | 7455 | 1161 | 8386.5714 | 1786.2416 | 8389 | 1787 |  | 646.6475
W27X178 | AISC | 264.9 | 706.4 | 357.8 | 30.2 | 18.4 | 15.2 | 615.5 | 337 | 5.92 | 33.4 | 2.78 | 290800 | 23120 | 29.4 | 8.28 | 8233 | 1292 | 9289.7594 | 1991.3519 | 9297 | 1992 |  | 652.4665
W27X194 | AISC | 288.7 | 714 | 356.4 | 34 | 19.1 | 15.2 | 615.5 | 368 | 5.24 | 32.3 | 2.79 | 325500 | 25720 | 29.8 | 8.36 | 9118 | 1444 | 10296.038 | 2221.9023 | 10300 | 2223 |  | 658.9308
W27X217 | AISC | 322.9 | 722.1 | 358.5 | 38.1 | 21.1 | 15.2 | 615.5 | 411 | 4.7 | 29.2 | 2.81 | 369200 | 29310 | 30 | 8.44 | 10230 | 1635 | 11606.69 | 2524.0666 | 11610 | 2523 |  | 667.2167
W27X235 | AISC | 349.7 | 728 | 360.4 | 40.9 | 23.1 | 15.2 | 615.8 | 446 | 4.41 | 26.6 | 2.83 | 402300 | 31970 | 30 | 8.47 | 11050 | 1774 | 12602.9997 | 2746.4434 | 12600 | 2745 |  | 673.3948
W27X258 | AISC | 383.9 | 736.1 | 362.5 | 45 | 24.9 | 15.2 | 615.8 | 489 | 4.03 | 24.7 | 2.85 | 447800 | 35780 | 30.3 | 8.56 | 12170 | 1974 | 13935.5612 | 3060.992 | 13930 | 3057 |  | 681.6836
W27X281 | AISC | 418.2 | 744 | 364.5 | 49 | 26.9 | 15.2 | 615.6 | 533 | 3.72 | 22.9 | 2.87 | 494700 | 39680 | 30.5 | 8.63 | 13300 | 2177 | 15282.8837 | 3376.3418 | 15290 | 3377 |  | 689.7513
W27X307 | AISC | 456.9 | 752.1 | 366.9 | 53.1 | 29.5 | 15.2 | 615.5 | 582 | 3.46 | 20.9 | 2.89 | 545000 | 43850 | 30.6 | 8.68 | 14990 | 2390 | 16758.3195 | 3719.2285 | 16750 | 3717 |  | 698.1571
W27X336 | AISC | 500 | 762 | 369 | 57.9 | 32 | 15.2 | 615.8 | 636 | 3.19 | 19.2 | 2.91 | 604800 | 48670 | 30.8 | 8.75 | 15870 | 2638 | 18447.1683 | 4112.1965 | 18450 | 4111 |  | 708.119
W30X90 | AISC | 133.9 | 750 | 264.4 | 15.5 | 12 | 16.5 | 686 | 171 | 8.53 | 57.2 | 2.51 | 150700 | 4788 | 29.7 | 5.3 | 4018 | 362 | 4644.1652 | 571.2878 | 4644 | 570 |  | 664.1838
W30X99 | AISC | 146.9 | 754 | 265.2 | 17.5 | 12.8 | 16.5 | 686 | 187 | 7.58 | 53.6 | 2.51 | 168500 | 5456 | 30 | 5.4 | 4470 | 411 | 5155.526 | 648.562 | 5156 | 647 |  | 668.2584
W30X108 | AISC | 160.7 | 757.7 | 266.1 | 19.3 | 13.8 | 16.5 | 686.1 | 205 | 6.89 | 49.6 | 2.52 | 185900 | 6080 | 30.1 | 5.45 | 4907 | 457 | 5659.4006 | 721.3773 | 5665 | 720 |  | 672.0662
W30X116 | AISC | 173 | 762.2 | 266.7 | 21.6 | 14.3 | 16.5 | 686 | 220 | 6.17 | 48 | 2.53 | 205300 | 6850 | 30.5 | 5.58 | 5387 | 514 | 6197.6791 | 808.8396 | 6198 | 807 |  | 676.5776
W30X124 | AISC | 184.5 | 766.3 | 267.1 | 23.6 | 14.9 | 16.5 | 686.1 | 235 | 5.65 | 46.2 | 2.54 | 223100 | 7525 | 30.8 | 5.65 | 5821 | 563 | 6691.0354 | 885.7129 | 6689 | 885 |  | 680.6529
W30X132 | AISC | 196.8 | 769.8 | 268 | 25.4 | 15.6 | 16.5 | 686 | 251 | 5.28 | 44 | 2.55 | 240000 | 8175 | 30.9 | 5.71 | 6234 | 610 | 7166.5819 | 959.9511 | 7167 | 959 |  | 684.2666
W30X148 | AISC | 220 | 779 | 266.2 | 30 | 16.5 | 16.5 | 686 | 281 | 4.44 | 41.6 | 2.56 | 278200 | 9463 | 31.5 | 5.81 | 7142 | 711 | 8197.1325 | 1116.0211 | 8197 | 1115 |  | 692.7731
W30X165 | AISC | 246 | 785.1 | 268.1 | 33 | 18.5 | 16.5 | 686.1 | 312 | 4.06 | 37.1 | 2.58 | 310700 | 10640 | 31.5 | 5.84 | 7914 | 794 | 9128.8301 | 1251.8898 | 9129 | 1251 |  | 699.149
W30X185 | AISC | 275 | 793 | 270.1 | 37.1 | 20.6 | 16.5 | 685.8 | 351 | 3.64 | 33.3 | 2.6 | 353200 | 12240 | 31.7 | 5.91 | 8909 | 906 | 10318.6539 | 1434.181 | 10320 | 1433 |  | 707.2979
W30X207 | AISC | 308 | 801.1 | 272.7 | 40.9 | 23.1 | 16.5 | 686.3 | 392 | 3.33 | 29.7 | 2.62 | 397200 | 13900 | 31.8 | 5.96 | 9916 | 1020 | 11549.9685 | 1621.6454 | 11550 | 1620 |  | 715.783
W30X226 | AISC | 337 | 809 | 274.6 | 44.9 | 24.9 | 16.5 | 686.2 | 428 | 3.06 | 27.6 | 2.64 | 440500 | 15600 | 32.1 | 6.04 | 10890 | 1136 | 12724.052 | 1809.4527 | 12720 | 1808 |  | 723.9082
W30X246 | AISC | 366 | 817.1 | 276.6 | 48 | 26.9 | 16.5 | 688.1 | 462 | 2.88 | 25.6 | 2.66 | 480200 | 17050 | 32.2 | 6.08 | 11750 | 1233 | 13791.4871 | 1971.993 | 13790 | 1971 |  | 732.2515
W30X269 | AISC | 401 | 825 | 279.1 | 53.1 | 29.5 | 16.5 | 685.8 | 511 | 2.63 | 23.2 | 2.68 | 536500 | 19400 | 32.4 | 6.16 | 13010 | 1390 | 15333.3177 | 2230.2108 | 15330 | 2229 |  | 740.5191
W30X295 | AISC | 439 | 835.2 | 281.7 | 57.9 | 32 | 16.5 | 686.4 | 559 | 2.43 | 21.5 | 2.7 | 595900 | 21780 | 32.7 | 6.24 | 14270 | 1546 | 16901.5892 | 2487.4492 | 16900 | 2486 |  | 751.0447
W30X173 | AISC | 257.5 | 773.2 | 380.6 | 27.1 | 16.6 | 16.5 | 686.1 | 328 | 7.04 | 41.2 | 3.01 | 341200 | 24890 | 32.3 | 8.71 | 8827 | 1308 | 9924.0119 | 2016.4948 | 9916 | 2012 |  | 722.8848
W30X191 | AISC | 284.2 | 779.3 | 382 | 30.1 | 18 | 16.5 | 686.1 | 362 | 6.35 | 38.1 | 3.02 | 381700 | 28000 | 32.5 | 8.8 | 9796 | 1466 | 11024.5891 | 2258.7261 | 11030 | 2258 |  | 729.0557
W30X211 | AISC | 314 | 785.9 | 383.7 | 33.4 | 19.7 | 16.5 | 686.1 | 400 | 5.74 | 34.9 | 3.04 | 427000 | 31500 | 32.7 | 8.87 | 10870 | 1642 | 12273.6312 | 2532.9594 | 12270 | 2531 |  | 735.8046
W30X235 | AISC | 349.7 | 795 | 382.4 | 38.1 | 21.1 | 16.5 | 685.8 | 445 | 5.02 | 32.5 | 3.05 | 485900 | 35570 | 33 | 8.94 | 12220 | 1860 | 13836.1925 | 2870.3662 | 13830 | 2869 |  | 743.7358
W30X261 | AISC | 388.4 | 802.9 | 384.9 | 41.9 | 23.6 | 16.5 | 686.1 | 495 | 4.59 | 29 | 3.07 | 543700 | 39920 | 33.1 | 8.98 | 13540 | 2074 | 15406.9673 | 3208.8055 | 15410 | 3208 |  | 751.9967
W30X292 | AISC | 434.5 | 813.1 | 387.5 | 47 | 25.9 | 16.5 | 686.1 | 553 | 4.12 | 26.5 | 3.1 | 618300 | 45680 | 33.4 | 9.09 | 15210 | 2358 | 17384.0159 | 3654.5127 | 17380 | 3653 |  | 762.4291
W30X326 | AISC | 485.1 | 823 | 390.4 | 52.1 | 29 | 16.5 | 685.9 | 617 | 3.75 | 23.7 | 3.12 | 697600 | 51790 | 33.6 | 9.16 | 16950 | 2653 | 19508.9961 | 4127.0726 | 19500 | 4123 |  | 772.697
W30X357 | AISC | 531 | 833 | 393 | 56.9 | 31.5 | 20 | 679.2 | 677 | 3.45 | 21.6 | 3.14 | 776600 | 57770 | 33.9 | 9.24 | 18650 | 2940 | 21550.1878 | 4581.8413 | 21550 | 4579 |  | 782.9478
W33X118 | AISC | 175.9 | 834.9 | 291.7 | 18.8 | 14 | 17.8 | 761.7 | 224 | 7.76 | 54.4 | 2.78 | 246000 | 7800 | 33.1 | 5.9 | 5893 | 535 | 6807.7078 | 843.5936 | 6808 | 842 |  | 753.1949
W33X130 | AISC | 193.8 | 840.7 | 292.4 | 21.7 | 14.7 | 17.8 | 761.7 | 247 | 6.74 | 51.8 | 2.79 | 279200 | 9067 | 33.6 | 6.06 | 6642 | 620 | 7640.1139 | 975.5084 | 7640 | 974 |  | 758.9858
W33X141 | AISC | 209.8 | 845.8 | 293 | 24.4 | 15.4 | 17.8 | 761.4 | 268 | 6.01 | 49.5 | 2.8 | 310200 | 10250 | 34 | 6.18 | 7334 | 700 | 8425.2093 | 1099.4927 | 8416 | 1097 |  | 764.0746
W33X152 | AISC | 226.5 | 850.9 | 293.8 | 26.8 | 16.1 | 17.8 | 761.7 | 289 | 5.48 | 47.3 | 2.81 | 339700 | 11360 | 34.3 | 6.27 | 7985 | 773 | 9154.8155 | 1213.3101 | 9155 | 1212 |  | 769.2136
W33X169 | AISC | 252 | 859 | 292.1 | 31 | 17 | 17.8 | 761.4 | 319 | 4.71 | 44.8 | 2.82 | 386500 | 12920 | 34.8 | 6.36 | 8999 | 884 | 10304.5628 | 1385.1789 | 10310 | 1383 |  | 776.6479
W33X187 | AISC | 278 | 865.1 | 294.1 | 34 | 19.1 | 17.8 | 761.5 | 355 | 4.33 | 39.9 | 2.84 | 430400 | 14470 | 34.8 | 6.38 | 9950 | 984 | 11451.7009 | 1548.4932 | 11450 | 1547 |  | 783.0513
W33X204 | AISC | 304 | 871.2 | 295.7 | 37.1 | 20.6 | 17.8 | 761.4 | 386 | 3.99 | 37 | 2.85 | 473000 | 16050 | 35 | 6.45 | 10860 | 1086 | 12529.0972 | 1712.1256 | 12530 | 1710 |  | 789.3573
W33X219 | AISC | 326 | 877.1 | 297.2 | 39.9 | 22.1 | 17.8 | 761.7 | 416 | 3.72 | 34.5 | 2.87 | 513500 | 17540 | 35.1 | 6.49 | 11710 | 1180 | 13547.2669 | 1865.2846 | 13550 | 1864 |  | 795.445
W33X243 | AISC | 362 | 885.2 | 299.7 | 43.9 | 24.4 | 17.8 | 761.8 | 460 | 3.41 | 31.2 | 2.89 | 573400 | 19800 | 35.3 | 6.56 | 12960 | 1321 | 15054.8625 | 2096.3407 | 15060 | 2095 |  | 803.9103
W33X271 | AISC | 404 | 895.1 | 302.1 | 49 | 26.9 | 17.8 | 761.5 | 513 | 3.08 | 28.3 | 2.91 | 648200 | 22660 | 35.5 | 6.64 | 14480 | 1500 | 16904.9016 | 2386.6201 | 16910 | 2385 |  | 814.0967
W33X301 | AISC | 449 | 905 | 305.2 | 54.1 | 30 | 17.8 | 761.2 | 572 | 2.82 | 25.4 | 2.94 | 729200 | 25820 | 35.7 | 6.72 | 16120 | 1692 | 18918.4336 | 2705.7736 | 18920 | 2704 |  | 824.4543
W33X332 | AISC | 494 | 915.2 | 308.1 | 58.9 | 33 | 17.8 | 761.8 | 629 | 2.62 | 23.1 | 2.97 | 810000 | 28960 | 35.9 | 6.79 | 17700 | 1880 | 20892.4451 | 3019.9255 | 20890 | 3018 |  | 835.054
W33X361 | AISC | 537 | 925.1 | 310.6 | 64 | 35.6 | 17.8 | 761.5 | 684 | 2.43 | 21.4 | 2.99 | 892800 | 32280 | 36.1 | 6.87 | 19300 | 2078 | 22879.3845 | 3347.2964 | 22880 | 3346 |  | 845.2648
W33X201 | AISC | 299.1 | 855.5 | 399.9 | 29.2 | 18.2 | 17.8 | 761.5 | 381 | 6.85 | 41.9 | 3.24 | 479800 | 31180 | 35.5 | 9.05 | 11220 | 1559 | 12647.0128 | 2406.1015 | 12640 | 2405 |  | 806.4058
W33X221 | AISC | 328.9 | 861.8 | 401.4 | 32.4 | 19.7 | 17.8 | 761.4 | 420 | 6.2 | 38.7 | 3.26 | 534700 | 34970 | 35.7 | 9.13 | 12410 | 1742 | 14022.3517 | 2692.9682 | 14020 | 2690 |  | 812.8162
W33X241 | AISC | 358.6 | 868.2 | 402.8 | 35.6 | 21.1 | 17.8 | 761.5 | 457 | 5.66 | 36.1 | 3.27 | 590000 | 38800 | 35.9 | 9.21 | 13590 | 1927 | 15397.2468 | 2982.3755 | 15380 | 2977 |  | 819.284
W33X263 | AISC | 391.4 | 877.1 | 401.4 | 39.9 | 22.1 | 17.8 | 761.7 | 499 | 5.03 | 34.5 | 3.29 | 659000 | 43070 | 36.3 | 9.29 | 15030 | 2146 | 17027.9928 | 3317.5273 | 17020 | 3314 |  | 827.0676
W33X291 | AISC | 433.1 | 884.9 | 404 | 43.9 | 24.4 | 17.8 | 761.4 | 552 | 4.6 | 31.2 | 3.31 | 735400 | 48390 | 36.5 | 9.36 | 16620 | 2396 | 18898.7023 | 3707.3362 | 18910 | 3709 |  | 835.2805
W33X318 | AISC | 473.2 | 893.1 | 406 | 48 | 26.4 | 17.8 | 761.5 | 603 | 4.23 | 28.8 | 3.33 | 812500 | 53680 | 36.7 | 9.43 | 18200 | 2644 | 20770.0557 | 4101.3273 | 20780 | 4101 |  | 843.6511
W33X354 | AISC | 526.8 | 903 | 408.9 | 53.1 | 29.5 | 17.8 | 761.2 | 672 | 3.85 | 25.8 | 3.35 | 913500 | 60680 | 36.9 | 9.5 | 20330 | 2968 | 23243.1203 | 4619.291 | 23230 | 4616 |  | 853.9326
W33X387 | AISC | 575.9 | 913.1 | 411.5 | 57.9 | 32 | 17.8 | 761.7 | 734 | 3.55 | 23.8 | 3.38 | 1012000 | 67480 | 37.1 | 9.59 | 22170 | 3280 | 25568.7078 | 5113.4156 | 25570 | 5113 |  | 864.2947
W33X424 | AISC | 631 | 923 | 414 | 63 | 35.1 | 20 | 757 | 805 | 3.29 | 21.6 | 3.4 | 1120000 | 74810 | 37.3 | 9.64 | 24260 | 3614 | 28139.7752 | 5654.4307 | 28140 | 5652 |  | 874.4359
W33X468 | AISC | 697 | 935 | 418 | 69.1 | 38.6 | 20 | 756.8 | 889 | 3.02 | 19.6 | 3.43 | 1253000 | 84520 | 37.6 | 9.75 | 26810 | 4044 | 31272.4351 | 6344.0938 | 31270 | 6342 |  | 887.0741
W36X135 | AISC | 200.9 | 903 | 303.3 | 20.2 | 15.1 | 19.1 | 824.4 | 256 | 7.51 | 54.6 | 2.96 | 325300 | 9424 | 35.7 | 6.07 | 7204 | 621 | 8351.2407 | 984.0854 | 8351 | 982 |  | 822.0507
W36X150 | AISC | 224.2 | 910.4 | 304.1 | 23.9 | 15.9 | 19.1 | 824.4 | 286 | 6.36 | 51.8 | 2.97 | 376400 | 11240 | 36.3 | 6.27 | 8269 | 739 | 9534.5142 | 1165.5487 | 9535 | 1163 |  | 829.4233
W36X160 | AISC | 238.1 | 914.7 | 304.8 | 25.9 | 16.5 | 19 | 824.9 | 304 | 5.88 | 50 | 2.98 | 406100 | 12270 | 36.6 | 6.36 | 8879 | 805 | 10220.3166 | 1267.771 | 10230 | 1266 |  | 833.7649
W36X170 | AISC | 253.4 | 918.4 | 305.5 | 27.9 | 17.3 | 19.1 | 824.4 | 323 | 5.47 | 47.7 | 2.99 | 436300 | 13300 | 36.8 | 6.42 | 9501 | 871 | 10942.0008 | 1372.6504 | 10940 | 1371 |  | 837.5244
W36X182 | AISC | 270.8 | 922.8 | 306.7 | 30 | 18.4 | 19 | 824.9 | 346 | 5.12 | 44.8 | 3 | 470700 | 14460 | 36.9 | 6.47 | 10200 | 943 | 11771.3717 | 1490.2406 | 11770 | 1487 |  | 842.0839
W36X194 | AISC | 289.1 | 926.6 | 307.7 | 32 | 19.5 | 19.1 | 824.4 | 368 | 4.81 | 42.3 | 3.01 | 504200 | 15600 | 37 | 6.51 | 10880 | 1014 | 12569.7014 | 1603.3656 | 12570 | 1601 |  | 846.013
W36X210 | AISC | 312.5 | 931.9 | 309.4 | 34.5 | 21.1 | 19 | 824.8 | 399 | 4.48 | 39.1 | 3.03 | 549000 | 17130 | 37.1 | 6.55 | 11780 | 1107 | 13639.2476 | 1754.0154 | 13650 | 1754 |  | 851.5669
W36X232 | AISC | 345 | 942.9 | 307.8 | 39.9 | 22.1 | 19.1 | 824.9 | 440 | 3.86 | 37.3 | 3.04 | 625200 | 19480 | 37.7 | 6.66 | 13260 | 1266 | 15339.5503 | 2002.3695 | 15340 | 2000 |  | 861.8619
W36X256 | AISC | 381 | 950.7 | 310.3 | 43.9 | 24.4 | 19.1 | 824.7 | 486 | 3.53 | 33.8 | 3.06 | 696900 | 21980 | 37.9 | 6.72 | 14660 | 1416 | 17028.3968 | 2249.177 | 17030 | 2247 |  | 870.0327
W36X286 | AISC | 426 | 960.9 | 312.8 | 48 | 26.9 | 19.1 | 826.7 | 536 | 3.26 | 30.7 | 3.09 | 777000 | 24640 | 38.1 | 6.78 | 16170 | 1575 | 18871.3836 | 2512.3694 | 18870 | 2510 |  | 880.5346
W36X318 | AISC | 474 | 970.8 | 315.7 | 54.1 | 29.9 | 19.1 | 824.4 | 603 | 2.92 | 27.6 | 3.11 | 884100 | 28580 | 38.3 | 6.89 | 18210 | 1810 | 21352.3752 | 2896.8962 | 21350 | 2895 |  | 890.8405
W36X350 | AISC | 521 | 980.7 | 318.8 | 58.9 | 33 | 19.1 | 824.7 | 663 | 2.71 | 25 | 3.14 | 981300 | 32080 | 38.5 | 6.95 | 20010 | 2013 | 23585.6289 | 3236.6391 | 23590 | 3235 |  | 901.1945
W36X387 | AISC | 576 | 992.9 | 321.8 | 65 | 36.1 | 19.1 | 824.7 | 733 | 2.48 | 22.8 | 3.17 | 110100 | 36460 | 38.8 | 7.05 | 22180 | 2266 | 26262.6419 | 3655.7755 | 26260 | 3654 |  | 913.7579
W36X230 | AISC | 343.3 | 911.8 | 418.5 | 32 | 19.4 | 24.1 | 799.6 | 437 | 6.54 | 41.2 | 3.42 | 625800 | 39160 | 37.8 | 9.46 | 13730 | 1871 | 15476.9517 | 2893.7977 | 15480 | 2890 |  | 865.6064
W36X245 | AISC | 364.6 | 916.4 | 419.4 | 34.3 | 20.3 | 24.1 | 799.6 | 465 | 6.12 | 39.4 | 3.43 | 671700 | 42240 | 38 | 9.53 | 14660 | 2014 | 16545.7711 | 3115.9416 | 16550 | 3111 |  | 870.2185
W36X260 | AISC | 388 | 921 | 420.5 | 36.6 | 21.4 | 24.1 | 799.6 | 494 | 5.74 | 37.4 | 3.44 | 719600 | 45440 | 38.2 | 9.59 | 15630 | 2161 | 17665.2338 | 3345.1259 | 17670 | 3341 |  | 874.9039
W36X280 | AISC | 416.7 | 927.6 | 421.5 | 39.9 | 22.5 | 24.1 | 799.6 | 532 | 5.28 | 35.6 | 3.45 | 785700 | 49870 | 38.4 | 9.68 | 16940 | 2366 | 19180.9183 | 3664.1865 | 19170 | 3658 |  | 881.4183
W36X300 | AISC | 446.4 | 933.2 | 423 | 42.7 | 24 | 24.1 | 799.7 | 569 | 4.96 | 33.3 | 3.47 | 846900 | 53940 | 38.6 | 9.73 | 18150 | 2550 | 20605.5497 | 3955.1162 | 20600 | 3948 |  | 887.1822
W36X328 | AISC | 488.1 | 942.1 | 422.4 | 47 | 25.9 | 24.1 | 799.9 | 622 | 4.49 | 30.9 | 3.48 | 936400 | 59170 | 38.8 | 9.76 | 19880 | 2801 | 22636.2733 | 4348.5124 | 22640 | 4344 |  | 895.2751
W36X359 | AISC | 534.2 | 950 | 424.9 | 51.1 | 28.5 | 24.1 | 799.7 | 680 | 4.16 | 28.1 | 3.5 | 1031000 | 65450 | 38.9 | 9.81 | 21700 | 3081 | 24847.1275 | 4798.9743 | 24820 | 4790 |  | 903.5473
W36X393 | AISC | 584.8 | 960.1 | 427.5 | 55.9 | 31 | 24.1 | 800.1 | 746 | 3.83 | 25.8 | 3.53 | 1144000 | 73000 | 39.2 | 9.89 | 23840 | 3415 | 27393.6786 | 5326.4851 | 27390 | 5320 |  | 913.9118
W36X439 | AISC | 653 | 972 | 431 | 62 | 34.5 | 24 | 800 | 832 | 3.48 | 23.2 | 3.56 | 1292000 | 83050 | 39.4 | 9.99 | 26950 | 3854 | 30726.2851 | 6026.2834 | 30730 | 6014 |  | 926.2797
W36X527 | AISC | 784 | 996 | 437 | 73.9 | 40.9 | 24 | 800.2 | 998 | 2.96 | 19.6 | 3.62 | 1593000 | 103300 | 40 | 10.2 | 31980 | 4728 | 37341.9237 | 7427.9655 | 37340 | 7439 |  | 950.854
W36X650 | AISC | 967 | 1028 | 446 | 89.9 | 50 | 24 | 800.2 | 1232 | 2.48 | 16 | 3.7 | 2033000 | 133900 | 40.6 | 10.4 | 39540 | 6003 | 46813.5777 | 9490.5905 | 46810 | 9504 |  | 983.9805
W40X149 | AISC | 222 | 970.3 | 300 | 21.1 | 16 | 30 | 868.1 | 283 | 7.11 | 54.3 | 3.06 | 408000 | 9553 | 38 | 5.81 | 8409 | 637 | 9807.247 | 1028.4193 | 9807 | 1020 |  | 886.7371
W40X167 | AISC | 249 | 980.2 | 300 | 26 | 16.5 | 30 | 868.2 | 317 | 5.77 | 52.6 | 3.08 | 481300 | 11760 | 39 | 6.09 | 9821 | 784 | 11350.0465 | 1252.8897 | 11350 | 1245 |  | 896.3927
W40X183 | AISC | 272 | 990.1 | 300 | 31 | 16.5 | 30 | 868.1 | 347 | 4.84 | 52.6 | 3.1 | 554000 | 14010 | 40 | 6.36 | 11190 | 934 | 12826.1122 | 1477.8829 | 12830 | 1470 |  | 906.0535
W40X211 | AISC | 314 | 1000 | 300 | 35.9 | 19.1 | 30 | 868.2 | 400 | 4.18 | 45.5 | 3.11 | 644200 | 16240 | 40.1 | 6.37 | 12880 | 1083 | 14850.6544 | 1720.8725 | 14850 | 1713 |  | 915.7194
W40X235 | AISC | 349 | 1008.1 | 302 | 40 | 21.1 | 30 | 868.1 | 445 | 3.78 | 41.1 | 3.13 | 723100 | 18470 | 40.3 | 6.44 | 14350 | 1223 | 16591.7052 | 1948.8708 | 16590 | 1941 |  | 924.06
W40X264 | AISC | 393 | 1016 | 303 | 43.9 | 24.4 | 30 | 868.2 | 500 | 3.45 | 35.6 | 3.14 | 807700 | 20500 | 40.2 | 6.4 | 15900 | 1353 | 18539.4407 | 2176.1265 | 18540 | 2168 |  | 931.9904
W40X278 | AISC | 415 | 1020 | 304 | 46 | 26 | 30 | 868 | 529 | 3.3 | 33.4 | 3.15 | 853100 | 21710 | 40.2 | 6.41 | 16728 | 1428 | 19571.4059 | 2305.7837 | 19571 | 2298 |  | 936.1118
W40X294 | AISC | 438 | 1025.9 | 305.4 | 49 | 26.9 | 30 | 867.9 | 557 | 3.12 | 32.3 | 3.17 | 909900 | 23450 | 40.4 | 6.49 | 17740 | 1536 | 20762.3873 | 2476.6852 | 20760 | 2469 |  | 942.1748
W40X327 | AISC | 487 | 1036.1 | 308.5 | 54.1 | 30 | 30 | 867.9 | 620 | 2.85 | 28.9 | 3.19 | 1021000 | 26730 | 40.6 | 6.57 | 19720 | 1733 | 23200.1761 | 2808.1157 | 23200 | 2800 |  | 952.8029
W40X331 | AISC | 494 | 1036 | 309 | 54 | 31 | 30 | 868 | 629 | 2.86 | 28 | 3.19 | 1028000 | 26820 | 40.4 | 6.53 | 19845 | 1736 | 23413.1219 | 2826.2542 | 23413 | 2818 |  | 952.8132
W40X359 | AISC | 535 | 1046 | 311.4 | 58.9 | 33 | 30 | 868.2 | 681 | 2.64 | 26.3 | 3.22 | 1131000 | 29970 | 40.8 | 6.63 | 21620 | 1925 | 25566.0571 | 3134.5555 | 25570 | 3126 |  | 963.0955
W40X392 | AISC | 584 | 1056 | 314 | 64 | 36 | 30 | 868 | 744 | 2.45 | 24.1 | 3.24 | 1246100 | 33430 | 40.9 | 6.7 | 23600 | 2130 | 28039.1819 | 3482.9906 | 28039 | 3475 |  | 973.4212
W40X199 | AISC | 296 | 982 | 400 | 27.1 | 16.5 | 30 | 868 | 377 | 12.12 | 32 | 3.48 | 618700 | 28850 | 40.5 | 8.75 | 12600 | 1443 | 14255.1856 | 2250.8624 | 14220 | 2235 |  | 925.2304
W40X215 | AISC | 321 | 990 | 400 | 31 | 16.5 | 30 | 868 | 409 | 12.12 | 28 | 3.5 | 696400 | 33120 | 41.3 | 9 | 14070 | 1656 | 15797.2779 | 2562.876 | 15800 | 2555 |  | 932.8109
W40X249 | AISC | 371 | 1000 | 400 | 36.1 | 19 | 30 | 868 | 472 | 10.53 | 24 | 3.51 | 812100 | 38480 | 41.5 | 9.03 | 16240 | 1924 | 18360.7936 | 2992.4137 | 18330 | 2976 |  | 942.2962
W40X277 | AISC | 412 | 1008 | 402 | 40 | 21.1 | 30 | 868 | 524 | 9.53 | 21.7 | 3.53 | 909800 | 43410 | 41.7 | 9.1 | 18050 | 2160 | 20461.4795 | 3356.8597 | 20440 | 3348 |  | 950.5191
W40X297 | AISC | 443 | 1012 | 402 | 41.9 | 23.6 | 30 | 868.2 | 564 | 8.52 | 20.7 | 3.53 | 966510 | 45500 | 41.4 | 8.98 | 19101 | 2264 | 21776.7175 | 3537.303 | 21777 | 3529 |  | 954.317
W40X324 | AISC | 483 | 1020 | 404 | 46 | 25.4 | 30 | 868 | 615 | 7.95 | 18.9 | 3.55 | 1067480 | 50710 | 41.7 | 9.08 | 20931 | 2510 | 23922.6283 | 3926.7971 | 23923 | 3919 |  | 962.5411
W40X362 | AISC | 539 | 1030 | 407 | 51.1 | 28.4 | 30 | 867.8 | 687 | 7.17 | 17 | 3.58 | 1202540 | 57630 | 41.8 | 9.16 | 23350 | 2832 | 26823.8563 | 4443.7244 | 26824 | 4436 |  | 972.9777
W40X397 | AISC | 591 | 1040 | 409 | 55.9 | 31 | 30 | 868.2 | 753 | 6.6 | 15.5 | 3.6 | 1331040 | 64010 | 42.1 | 9.22 | 25597 | 3130 | 29530.001 | 4923.8192 | 29530 | 4916 |  | 983.1029
W40X431 | AISC | 642 | 1048 | 412 | 60 | 34 | 30 | 868 | 818 | 6.06 | 14.5 | 3.62 | 1450590 | 70280 | 42.1 | 9.27 | 27683 | 3412 | 32096.7179 | 5386.986 | 32097 | 5379 |  | 991.6393
W40X503 | AISC | 748 | 1068 | 417 | 70 | 39 | 30 | 868 | 953 | 5.35 | 12.4 | 3.67 | 1731940 | 85110 | 42.6 | 9.45 | 32433 | 4082 | 37881.4579 | 6467.3924 | 37881 | 6459 |  | 1012.2028
W40X593 | AISC | 883 | 1092 | 424 | 82 | 45.5 | 30 | 868 | 1125 | 4.66 | 10.6 | 3.74 | 2096420 | 104970 | 43.2 | 9.66 | 38396 | 4952 | 45264.9419 | 7882.0303 | 45265 | 7874 |  | 1037.1907
W44X230 | AISC | 343 | 1090 | 400 | 31 | 18 | 20 | 988 | 437 | 11.11 | 31.9 | 3.71 | 867400 | 33120 | 44.6 | 8.71 | 15920 | 1656 | 18062.0826 | 2570.311 | 18060 | 2568 |  | 1028.1032
W44X262 | AISC | 390 | 1100 | 400 | 36 | 20 | 20 | 988 | 497 | 10 | 27.4 | 3.73 | 1005000 | 38480 | 45 | 8.8 | 18280 | 1924 | 20780.4746 | 2990.1863 | 20780 | 2988 |  | 1037.6811
W44X290 | AISC | 433 | 1108 | 402 | 40 | 22 | 20 | 988 | 551 | 9.14 | 24.7 | 3.75 | 1126000 | 43410 | 45.2 | 8.87 | 20320 | 2160 | 23160.7066 | 3364.1977 | 23160 | 3362 |  | 1045.919
W44X335 | AISC | 499 | 1118 | 405 | 45 | 26 | 20 | 988 | 635 | 7.79 | 22 | 3.77 | 1294000 | 49980 | 45.1 | 8.87 | 23150 | 2468 | 26599.4756 | 3872.7109 | 26600 | 3870 |  | 1056.3593
HW100X16.9 | GB | 16.9 | 100 | 100 | 8 | 6 | 8 | 68 | 21.59 | 6.25 | 11.3333 | 0.57427 | 386 | 134 | 4.23 | 2.49 | 77.1 | 26.7 | 86.3932 | 41.1738 |  |  |  | 6.4885
HW125X23.6 | GB | 23.6 | 125 | 125 | 9 | 6.5 | 8 | 91 | 30 | 6.9444 | 14 | 0.72327 | 843 | 293 | 5.3 | 3.13 | 135 | 46.9 | 151.9456 | 71.8742 |  |  |  | 29.1908
HW150X31.1 | GB | 31.1 | 150 | 150 | 10 | 7 | 8 | 114 | 39.65 | 7.5 | 16.2857 | 0.87227 | 1620 | 563 | 6.39 | 3.77 | 216 | 75.1 | 243.0478 | 114.5378 |  |  |  | 64.5143
HW175X40.4 | GB | 40.4 | 175 | 175 | 11 | 7.5 | 13 | 127 | 51.43 | 7.9545 | 16.9333 | 1.0127 | 2918 | 983 | 7.53 | 4.37 | 334 | 112 | 370.2685 | 172.2186 |  |  |  | 99.8604
HW200X49.9 | GB | 49.9 | 200 | 200 | 12 | 8 | 13 | 150 | 63.53 | 8.3333 | 18.75 | 1.1617 | 4717 | 1601 | 8.62 | 5.02 | 472 | 160 | 525.497 | 244.4818 |  |  |  | 135.2113
HW200X56.2 | GB | 56.2 | 200 | 204 | 12 | 12 | 13 | 150 | 71.53 | 8.5 | 12.5 | 1.1697 | 4984 | 1701 | 8.35 | 4.88 | 498 | 167 | 565.497 | 257.9879 |  |  |  | 138.1061
HW250X63.8 | GB | 63.8 | 244 | 252 | 11 | 11 | 13 | 196 | 81.31 | 11.4545 | 17.8182 | 1.4517 | 8573 | 2937 | 10.27 | 6.01 | 703 | 233 | 797.0886 | 357.8709 |  |  |  | 203.2193
HW250X71.8 | GB | 71.8 | 250 | 250 | 14 | 9 | 13 | 196 | 91.43 | 8.9286 | 21.7778 | 1.4597 | 10689 | 3648 | 10.81 | 6.32 | 855 | 292 | 952.5706 | 443.7338 |  |  |  | 205.9177
HW250X81.6 | GB | 81.6 | 250 | 255 | 14 | 14 | 13 | 196 | 103.93 | 9.1071 | 14 | 1.4697 | 11340 | 3875 | 10.45 | 6.11 | 907 | 304 | 1030.6956 | 468.154 |  |  |  | 209.514
HW300X83.5 | GB | 83.5 | 294 | 302 | 12 | 12 | 13 | 244 | 106.33 | 12.5833 | 20.3333 | 1.7497 | 16384 | 5513 | 12.41 | 7.2 | 1115 | 365 | 1259.8313 | 558.8999 |  |  |  | 273.8943
HW300X93 | GB | 93 | 300 | 300 | 15 | 10 | 13 | 244 | 118.45 | 10 | 24.4 | 1.7577 | 20010 | 6753 | 13 | 7.55 | 1334 | 450 | 1483.9133 | 683.5609 |  |  |  | 276.6263
HW300X104.8 | GB | 104.8 | 300 | 305 | 15 | 15 | 13 | 244 | 133.45 | 10.1667 | 16.2667 | 1.7677 | 21135 | 7102 | 12.58 | 7.29 | 1409 | 466 | 1596.4133 | 715.0485 |  |  |  | 280.2072
HW350X104.6 | GB | 104.6 | 338 | 351 | 13 | 13 | 13 | 286 | 133.27 | 13.5 | 22 | 2.0317 | 27352 | 9376 | 14.33 | 8.39 | 1618 | 534 | 1821.5528 | 816.017 |  |  |  | 339.7318
HW350X113 | GB | 113 | 344 | 348 | 16 | 10 | 13 | 286 | 144.01 | 10.875 | 28.6 | 2.0377 | 32545 | 11242 | 15.03 | 8.84 | 1892 | 646 | 2091.8738 | 978.4429 |  |  |  | 341.7059
HW350X129.3 | GB | 129.3 | 344 | 354 | 16 | 16 | 13 | 286 | 164.65 | 11.0625 | 17.875 | 2.0497 | 34581 | 11841 | 14.49 | 8.48 | 2011 | 669 | 2269.3778 | 1024.7421 |  |  |  | 346.0314
HW350X134.9 | GB | 134.9 | 350 | 350 | 19 | 12 | 13 | 286 | 171.89 | 9.2105 | 23.8333 | 2.0537 | 39637 | 13582 | 15.19 | 8.89 | 2265 | 776 | 2515.3918 | 1176.9379 |  |  |  | 347.3357
HW350X154.2 | GB | 154.2 | 350 | 357 | 19 | 19 | 13 | 286 | 196.39 | 9.3947 | 15.0526 | 2.0677 | 42138 | 14427 | 14.65 | 8.57 | 2408 | 808 | 2729.7668 | 1241.3872 |  |  |  | 352.346
HW400X140.1 | GB | 140.1 | 388 | 402 | 15 | 15 | 22 | 314 | 178.45 | 13.4 | 20.9333 | 2.3162 | 48040 | 16255 | 16.41 | 9.54 | 2476 | 809 | 2802.1323 | 1240.5446 |  |  |  | 411.1381
HW400X146.6 | GB | 146.6 | 394 | 398 | 18 | 11 | 22 | 314 | 186.81 | 11.0556 | 28.5455 | 2.3202 | 55597 | 18920 | 17.25 | 10.06 | 2822 | 951 | 3118.4423 | 1444.0116 |  |  |  | 412.4111
HW400X168.3 | GB | 168.3 | 394 | 405 | 18 | 18 | 22 | 314 | 214.39 | 11.25 | 17.4444 | 2.3342 | 59165 | 19951 | 16.61 | 9.65 | 3003 | 985 | 3390.1053 | 1514.2233 |  |  |  | 417.4452
HW400X171.7 | GB | 171.7 | 400 | 400 | 21 | 13 | 22 | 314 | 218.69 | 9.5238 | 24.1538 | 2.3362 | 66455 | 22410 | 17.43 | 10.12 | 3323 | 1120 | 3672.4603 | 1703.0871 |  |  |  | 418.0456
HW400X196.8 | GB | 196.8 | 400 | 408 | 21 | 21 | 22 | 314 | 250.69 | 9.7143 | 14.9524 | 2.3522 | 70722 | 23804 | 16.8 | 9.74 | 3536 | 1167 | 3992.4603 | 1796.965 |  |  |  | 423.7647
HW400X231.9 | GB | 231.9 | 414 | 405 | 28 | 18 | 22 | 314 | 295.39 | 7.2321 | 17.4444 | 2.3742 | 93518 | 31022 | 17.79 | 10.25 | 4518 | 1532 | 5026.3053 | 2334.3483 |  |  |  | 431.5003
HW400X283.1 | GB | 283.1 | 428 | 407 | 35 | 20 | 22 | 314 | 360.65 | 5.8143 | 15.7 | 2.4062 | 12089 | 39357 | 18.31 | 10.45 | 5649 | 1934 | 6311.4323 | 2944.0732 |  |  |  | 442.9814
HW400X414.9 | GB | 414.9 | 458 | 417 | 50 | 30 | 22 | 314 | 528.55 | 4.17 | 10.4667 | 2.4862 | 19093 | 60516 | 19.01 | 10.7 | 8338 | 2902 | 9540.3573 | 4439.2681 |  |  |  | 471.8564
HW400X604.5 | GB | 604.5 | 498 | 432 | 70 | 45 | 22 | 314 | 770.05 | 3.0857 | 6.9778 | 2.5962 | 30473 | 94346 | 19.89 | 11.07 | 12238 | 4368 | 14456.8923 | 6727.6866 |  |  |  | 511.9321
HW500X202.5 | GB | 202.5 | 492 | 465 | 20 | 15 | 22 | 408 | 257.95 | 11.625 | 27.2 | 2.7762 | 115559 | 33531 | 21.17 | 11.4 | 4698 | 1442 | 5247.5944 | 2196.0521 |  |  |  | 529.3385
HW500X239 | GB | 239 | 502 | 465 | 25 | 15 | 22 | 408 | 304.45 | 9.3 | 27.2 | 2.7962 | 145012 | 41910 | 21.82 | 11.73 | 5777 | 1803 | 6403.1194 | 2736.6146 |  |  |  | 536.6799
HW500X258.7 | GB | 258.7 | 502 | 470 | 25 | 20 | 22 | 408 | 329.55 | 9.4 | 20.4 | 2.8062 | 150283 | 43295 | 21.35 | 11.46 | 5987 | 1842 | 6718.1244 | 2815.8657 |  |  |  | 540.0642
HM150X20.7 | GB | 20.7 | 148 | 100 | 9 | 6 | 8 | 114 | 26.35 | 5.5556 | 19 | 0.67027 | 995.3 | 150.3 | 6.15 | 2.39 | 134.5 | 30.1 | 153.9228 | 46.5878 |  |  |  | 42.4134
HM200X29.9 | GB | 29.9 | 194 | 150 | 9 | 6 | 8 | 160 | 38.11 | 8.3333 | 26.6667 | 0.96227 | 2586 | 506.6 | 8.24 | 3.65 | 266.6 | 67.6 | 300.9504 | 103.2518 |  |  |  | 99.9825
HM250X43.6 | GB | 43.6 | 244 | 175 | 11 | 7 | 13 | 196 | 55.49 | 7.9545 | 28 | 1.1517 | 5908 | 983.5 | 10.32 | 4.21 | 484.3 | 112.4 | 550.4536 | 172.7503 |  |  |  | 155.8733
HM300X55.8 | GB | 55.8 | 294 | 200 | 12 | 8 | 13 | 244 | 71.05 | 8.3333 | 30.5 | 1.3497 | 10858 | 1602 | 12.36 | 4.75 | 738.6 | 160.2 | 841.7633 | 245.9858 |  |  |  | 211.7699
HM350X78.1 | GB | 78.1 | 340 | 250 | 14 | 9 | 13 | 286 | 99.53 | 8.9286 | 31.7778 | 1.6397 | 20867 | 3648 | 14.48 | 6.05 | 1227 | 291.9 | 1382.2338 | 445.5563 |  |  |  | 276.5431
HM400X104.6 | GB | 104.6 | 390 | 300 | 16 | 10 | 13 | 332 | 133.25 | 9.375 | 33.2 | 1.9377 | 37363 | 7203 | 16.75 | 7.35 | 1916 | 480.2 | 2141.1564 | 730.7609 |  |  |  | 345.8267
HM450X120.8 | GB | 120.8 | 440 | 300 | 18 | 11 | 13 | 378 | 153.89 | 8.3333 | 34.3636 | 2.0357 | 54067 | 8105 | 18.74 | 7.26 | 2458 | 540.3 | 2756.5271 | 824.1044 |  |  |  | 387.9769
HM500X110.8 | GB | 110.8 | 482 | 300 | 15 | 11 | 13 | 426 | 141.17 | 10 | 38.7273 | 2.1197 | 57212 | 6756 | 20.13 | 6.92 | 2374 | 450.4 | 2695.7008 | 690.5564 |  |  |  | 424.7014
HM500X124.9 | GB | 124.9 | 488 | 300 | 18 | 11 | 13 | 426 | 159.17 | 8.3333 | 38.7273 | 2.1317 | 67916 | 8106 | 20.66 | 7.14 | 2783 | 540.4 | 3132.2008 | 825.5564 |  |  |  | 430.0266
HM550X116.2 | GB | 116.2 | 544 | 300 | 15 | 11 | 13 | 488 | 147.99 | 10 | 44.3636 | 2.2437 | 74874 | 6756 | 22.49 | 6.76 | 2753 | 450.4 | 3143.901 | 692.4319 |  |  |  | 480.4961
HM550X130.3 | GB | 130.3 | 550 | 300 | 18 | 11 | 13 | 488 | 165.99 | 8.3333 | 44.3636 | 2.2557 | 88470 | 8106 | 23.09 | 6.99 | 3217 | 540.4 | 3636.201 | 827.4319 |  |  |  | 485.9754
HM600X132.8 | GB | 132.8 | 582 | 300 | 17 | 12 | 13 | 522 | 169.21 | 8.8235 | 43.5 | 2.3177 | 97287 | 7659 | 23.98 | 6.73 | 3343 | 510.6 | 3821.7402 | 786.6839 |  |  |  | 515.3943
HM600X147 | GB | 147 | 588 | 300 | 20 | 12 | 13 | 522 | 187.21 | 7.5 | 43.5 | 2.3297 | 112827 | 9009 | 24.55 | 6.94 | 3838 | 600.6 | 4348.2402 | 921.6839 |  |  |  | 520.9442
HM600X170.4 | GB | 170.4 | 594 | 302 | 23 | 14 | 13 | 522 | 217.09 | 6.5652 | 37.2857 | 2.3457 | 132179 | 10572 | 24.68 | 6.98 | 4450 | 700.1 | 5056.5582 | 1077.799 |  |  |  | 527.2553
HN100X9.3 | GB | 9.3 | 100 | 50 | 7 | 5 | 8 | 70 | 11.85 | 3.5714 | 14 | 0.37627 | 191 | 14.7 | 4.02 | 1.11 | 38.2 | 5.9 | 44.0592 | 9.6778 |  |  |  | 53.4051
HN125X13.1 | GB | 13.1 | 125 | 60 | 8 | 6 | 8 | 93 | 16.69 | 3.75 | 15.5 | 0.46427 | 407.7 | 29.1 | 4.94 | 1.32 | 65.2 | 9.7 | 76.8775 | 15.7988 |  |  |  | 47.2239
HN150X14 | GB | 14 | 150 | 75 | 7 | 5 | 8 | 120 | 17.85 | 5.3571 | 24 | 0.57627 | 645.7 | 49.4 | 6.01 | 1.66 | 86.1 | 13.2 | 101.8326 | 20.9278 |  |  |  | 52.4605
HN175X18 | GB | 18 | 175 | 90 | 8 | 5 | 8 | 143 | 22.9 | 5.625 | 28.6 | 0.68627 | 1174 | 97.4 | 7.16 | 2.06 | 134.2 | 21.6 | 156.1107 | 33.7841 |  |  |  | 70.5273
HN200X17.8 | GB | 17.8 | 198 | 99 | 7 | 4.5 | 8 | 168 | 22.69 | 7.0714 | 37.3333 | 0.76927 | 1484 | 113.4 | 8.09 | 2.24 | 149.9 | 22.9 | 175.4071 | 35.6116 |  |  |  | 92.391
HN200X20.9 | GB | 20.9 | 200 | 100 | 8 | 5.5 | 8 | 168 | 26.67 | 6.25 | 30.5455 | 0.77527 | 1753 | 133.7 | 8.11 | 2.24 | 175.3 | 26.7 | 205.1081 | 41.7956 |  |  |  | 94.3509
HN250X25.1 | GB | 25.1 | 248 | 124 | 8 | 5 | 8 | 216 | 31.99 | 7.75 | 43.2 | 0.96827 | 3346 | 254.5 | 10.23 | 2.82 | 269.8 | 41.1 | 311.6346 | 63.3443 |  |  |  | 143.8266
HN250X29 | GB | 29 | 250 | 125 | 9 | 6 | 8 | 216 | 36.97 | 6.9444 | 36 | 0.97427 | 3868 | 293.5 | 10.23 | 2.82 | 309.4 | 47 | 358.1356 | 72.8183 |  |  |  | 145.9524
HN300X32 | GB | 32 | 298 | 149 | 8 | 5.5 | 13 | 256 | 40.8 | 9.3125 | 46.5455 | 1.1587 | 5911 | 441.7 | 12.04 | 3.29 | 396.7 | 59.3 | 475.0592 | 92.4211 |  |  |  | 197.702
HN300X36.7 | GB | 36.7 | 300 | 150 | 9 | 6.5 | 13 | 256 | 46.78 | 8.3333 | 39.3846 | 1.1647 | 6829 | 507.2 | 12.08 | 3.29 | 455.3 | 67.6 | 542.1102 | 105.7856 |  |  |  | 199.8802
HN350X41.2 | GB | 41.2 | 346 | 174 | 9 | 6 | 13 | 302 | 52.45 | 9.6667 | 50.3333 | 1.3537 | 10456 | 791.1 | 14.12 | 3.88 | 604.4 | 90.9 | 712.4884 | 140.7147 |  |  |  | 250.5412
HN350X49.4 | GB | 49.4 | 350 | 175 | 11 | 7 | 13 | 302 | 62.91 | 7.9545 | 43.1429 | 1.3637 | 12980 | 983.8 | 14.36 | 3.95 | 741.7 | 112.4 | 864.2174 | 174.0488 |  |  |  | 254.6608
HN400X55.2 | GB | 55.2 | 400 | 150 | 13 | 8 | 13 | 348 | 70.37 | 5.7692 | 43.5 | 1.3617 | 17906 | 733.2 | 15.95 | 3.23 | 895.3 | 97.8 | 1061.109 | 153.8998 |  |  |  | 298.0136
HN400X56.1 | GB | 56.1 | 396 | 199 | 11 | 7 | 13 | 348 | 71.41 | 9.0455 | 49.7143 | 1.5517 | 19023 | 1446 | 16.32 | 4.5 | 960.8 | 145.3 | 1114.255 | 223.9803 |  |  |  | 305.7301
HN400X65.4 | GB | 65.4 | 400 | 200 | 13 | 8 | 13 | 348 | 83.37 | 7.6923 | 43.5 | 1.5617 | 22775 | 1735 | 16.53 | 4.56 | 1139 | 173.5 | 1312.659 | 267.6498 |  |  |  | 309.8421
HN450X65.1 | GB | 65.1 | 446 | 199 | 12 | 8 | 13 | 396 | 82.97 | 8.2917 | 49.5 | 1.6497 | 27146 | 1578 | 18.09 | 4.36 | 1217 | 158.6 | 1422.7487 | 246.0238 |  |  |  | 353.5547
HN450X74.9 | GB | 74.9 | 450 | 200 | 14 | 9 | 13 | 396 | 95.43 | 7.1429 | 44 | 1.6597 | 31973 | 1870 | 18.3 | 4.43 | 1421 | 187 | 1651.6777 | 290.2838 |  |  |  | 357.676
HN500X77.9 | GB | 77.9 | 496 | 199 | 14 | 9 | 13 | 442 | 99.29 | 7.1071 | 49.1111 | 1.7477 | 39628 | 1842 | 19.98 | 4.31 | 1598 | 185.1 | 1869.1813 | 288.4223 |  |  |  | 401.9091
HN500X88.1 | GB | 88.1 | 500 | 200 | 16 | 10 | 13 | 442 | 112.25 | 6.25 | 44.2 | 1.7577 | 45685 | 2138 | 20.17 | 4.36 | 1827 | 213.8 | 2129.8853 | 333.5109 |  |  |  | 406.0321
HN500X101.5 | GB | 101.5 | 506 | 201 | 19 | 11 | 13 | 442 | 129.31 | 5.2895 | 40.1818 | 1.7717 | 54478 | 2577 | 20.53 | 4.46 | 2153 | 256.4 | 2495.6943 | 399.8499 |  |  |  | 412.0977
HN550X81.5 | GB | 81.5 | 546 | 199 | 14 | 9 | 13 | 492 | 103.79 | 7.1071 | 54.6667 | 1.8477 | 49245 | 1842 | 21.78 | 4.21 | 1804 | 185.2 | 2123.0331 | 289.4348 |  |  |  | 450.6228
HN550X117.2 | GB | 117.2 | 550 | 200 | 16 | 10 | 13 | 492 | 149.25 | 6.25 | 49.2 | 1.8577 | 79515 | 7205 | 23.08 | 6.95 | 2891 | 480.3 | 2416.7621 | 334.7609 |  |  |  | 454.744
HN600X92.4 | GB | 92.4 | 596 | 199 | 15 | 10 | 13 | 540 | 117.75 | 6.6333 | 54 | 1.9457 | 64739 | 1975 | 23.45 | 4.1 | 2172 | 198.5 | 2575.8088 | 312.9684 |  |  |  | 499.5907
HN600X103.4 | GB | 103.4 | 600 | 200 | 17 | 11 | 13 | 540 | 131.71 | 5.8824 | 49.0909 | 1.9557 | 73749 | 2273 | 23.66 | 4.15 | 2458 | 227.3 | 2903.8128 | 359.0049 |  |  |  | 503.7083
HN600X117.6 | GB | 117.6 | 606 | 201 | 20 | 12 | 13 | 540 | 149.77 | 5.025 | 45 | 1.9697 | 86656 | 2716 | 24.05 | 4.26 | 2860 | 270.2 | 3357.4218 | 426.3419 |  |  |  | 509.7887
HN650X119.9 | GB | 119.9 | 646 | 299 | 15 | 10 | 13 | 590 | 152.75 | 9.9667 | 59 | 2.4457 | 107794 | 6688 | 26.56 | 6.62 | 3337 | 447.4 | 3822.9356 | 687.7184 |  |  |  | 574.7181
HN650X134.4 | GB | 134.4 | 650 | 300 | 17 | 11 | 13 | 590 | 171.21 | 8.8235 | 53.6364 | 2.4557 | 122739 | 7657 | 26.77 | 6.69 | 3777 | 510.5 | 4316.0646 | 785.5174 |  |  |  | 578.8196
HN650X153.7 | GB | 153.7 | 656 | 301 | 20 | 12 | 13 | 590 | 195.77 | 7.525 | 49.1667 | 2.4697 | 144433 | 9100 | 27.16 | 6.82 | 4403 | 604.6 | 5011.3486 | 930.1419 |  |  |  | 584.803
HN700X162.9 | GB | 162.9 | 692 | 300 | 20 | 13 | 18 | 616 | 207.54 | 7.5 | 47.3846 | 2.5271 | 164101 | 9014 | 28.12 | 6.59 | 4743 | 600.9 | 5503.1382 | 932.2363 |  |  |  | 618.4798
HN700X181.8 | GB | 181.8 | 700 | 300 | 24 | 13 | 18 | 616 | 231.54 | 6.25 | 47.3846 | 2.5431 | 193622 | 10814 | 28.92 | 6.83 | 5532 | 720.9 | 6338.3382 | 1112.2363 |  |  |  | 626.0688
HN750X143.4 | GB | 143.4 | 734 | 299 | 16 | 12 | 18 | 666 | 182.7 | 9.3438 | 55.5 | 2.6091 | 155539 | 7140 | 29.18 | 6.25 | 4238 | 477.6 | 5009.8273 | 745.0303 |  |  |  | 658.132
HN750X168 | GB | 168 | 742 | 300 | 20 | 13 | 18 | 666 | 214.04 | 7.5 | 51.2308 | 2.6271 | 191989 | 9015 | 29.95 | 6.49 | 5175 | 601 | 6030.1163 | 934.3488 |  |  |  | 666.0685
HN750X186.9 | GB | 186.9 | 750 | 300 | 24 | 13 | 18 | 666 | 238.04 | 6.25 | 51.2308 | 2.6431 | 225863 | 10815 | 30.8 | 6.74 | 6023 | 721 | 6925.3163 | 1114.3488 |  |  |  | 673.7151
HN750X223.6 | GB | 223.6 | 758 | 303 | 28 | 16 | 18 | 666 | 284.78 | 5.4107 | 41.625 | 2.6651 | 271350 | 13008 | 30.87 | 6.76 | 7160 | 858.6 | 8261.0393 | 1335.3605 |  |  |  | 682.2428
HN800X188 | GB | 188 | 792 | 300 | 22 | 14 | 18 | 712 | 239.5 | 6.8182 | 50.8571 | 2.7251 | 242399 | 9919 | 31.81 | 6.44 | 6121 | 661.3 | 7143.1641 | 1031.4804 |  |  |  | 713.9869
HN800X206.8 | GB | 206.8 | 800 | 300 | 26 | 14 | 18 | 712 | 263.5 | 5.7692 | 50.8571 | 2.7411 | 280925 | 11719 | 32.65 | 6.67 | 7023 | 781.3 | 8098.3641 | 1211.4804 |  |  |  | 721.6801
HN850X178.6 | GB | 178.6 | 834 | 298 | 19 | 14 | 18 | 760 | 227.46 | 7.8421 | 54.2857 | 2.8011 | 243858 | 8400 | 32.74 | 6.08 | 5848 | 563.8 | 6941.7611 | 887.4704 |  |  |  | 753.9276
HN850X203.9 | GB | 203.9 | 842 | 299 | 23 | 15 | 18 | 760 | 259.72 | 6.5 | 50.6667 | 2.8191 | 291216 | 10271 | 33.49 | 6.29 | 6917 | 687 | 8117.8981 | 1077.854 |  |  |  | 761.915
HN850X229.3 | GB | 229.3 | 850 | 300 | 27 | 16 | 18 | 760 | 292.14 | 5.5556 | 47.5 | 2.8371 | 339670 | 12179 | 34.1 | 6.46 | 7992 | 812 | 9310.3391 | 1271.0505 |  |  |  | 769.904
HN850X254.9 | GB | 254.9 | 858 | 301 | 31 | 17 | 18 | 760 | 324.72 | 4.8548 | 44.7059 | 2.8551 | 389234 | 14125 | 34.62 | 6.6 | 9073 | 938.5 | 10519.1801 | 1467.0721 |  |  |  | 777.8944
HN900X209.5 | GB | 209.5 | 890 | 299 | 23 | 15 | 18 | 808 | 266.92 | 6.5 | 53.8667 | 2.9151 | 330588 | 10273 | 35.19 | 6.2 | 7429 | 687.1 | 8749.8691 | 1080.554 |  |  |  | 808.3955
HN900X240.1 | GB | 240.1 | 900 | 300 | 28 | 16 | 18 | 808 | 305.82 | 5.3571 | 50.5 | 2.9371 | 397241 | 12631 | 36.04 | 6.43 | 8828 | 842.1 | 10290.3941 | 1319.1225 |  |  |  | 818.3411
HN900X282.6 | GB | 282.6 | 912 | 302 | 34 | 18 | 18 | 808 | 360.06 | 4.4412 | 44.8889 | 2.9651 | 484615 | 15652 | 36.69 | 6.59 | 10628 | 1037 | 12337.0661 | 1624.2166 |  |  |  | 830.4703
HN1000X216.7 | GB | 216.7 | 970 | 297 | 21 | 16 | 18 | 892 | 276 | 7.0714 | 55.75 | 3.0651 | 382977 | 9203 | 37.25 | 5.77 | 7896 | 619.7 | 9491.5803 | 990.693 |  |  |  | 885.7831
HN1000X247.7 | GB | 247.7 | 980 | 298 | 26 | 17 | 18 | 892 | 315.5 | 5.7308 | 52.4706 | 3.0871 | 462157 | 11508 | 38.27 | 6.04 | 9432 | 772.3 | 11179.5553 | 1226.7456 |  |  |  | 895.7603
HN1000X271.1 | GB | 271.1 | 990 | 298 | 31 | 17 | 18 | 892 | 345.3 | 4.8065 | 52.4706 | 3.1071 | 535201 | 13713 | 39.37 | 6.3 | 10812 | 920.3 | 12647.2053 | 1448.7556 |  |  |  | 905.5233
HN1000X310.2 | GB | 310.2 | 1000 | 300 | 36 | 19 | 18 | 892 | 395.1 | 4.1667 | 46.9474 | 3.1311 | 626396 | 16256 | 39.82 | 6.41 | 12528 | 1084 | 14629.7553 | 1709.2757 |  |  |  | 915.7194
HN1000X344.8 | GB | 344.8 | 1008 | 302 | 40 | 21 | 18 | 892 | 439.26 | 3.775 | 42.4762 | 3.1511 | 704572 | 18437 | 40.05 | 6.48 | 13980 | 1221 | 16342.5873 | 1932.1938 |  |  |  | 923.9624
HY1000X412 | HY | 412 | 1000 | 400 | 40 | 22 | 18 | 884 | 576 | 5 | 40.1818 | 3.5251 | 886000 | 42800 | 41.1 | 9 | 17700 | 2140 | 20100 | 3320 |  |  |  | 942.2962
HY1000X389 | HY | 389 | 1000 | 400 | 36 | 22 | 18 | 892 | 536 | 5.5556 | 40.5455 | 3.5251 | 822000 | 38500 | 40.7 | 8.8 | 16400 | 1920 | 18700 | 3000 |  |  |  | 942.2962
HY1000X365 | HY | 365 | 1000 | 400 | 32 | 22 | 18 | 900 | 496 | 6.25 | 40.9091 | 3.5251 | 756000 | 34200 | 40.3 | 8.6 | 15100 | 1710 | 17300 | 2680 |  |  |  | 942.2962
HY1000X341 | HY | 341 | 1000 | 400 | 28 | 22 | 18 | 908 | 456 | 7.1429 | 41.2727 | 3.5251 | 690000 | 30000 | 39.8 | 8.3 | 13800 | 1500 | 15900 | 2360 |  |  |  | 942.2962
HY1000X391 | HY | 391 | 1000 | 400 | 40 | 19 | 18 | 884 | 552 | 5 | 46.5263 | 3.5311 | 867000 | 42700 | 41.7 | 9.3 | 17300 | 2140 | 19500 | 3290 |  |  |  | 942.2962
HY1000X367 | HY | 367 | 1000 | 400 | 36 | 19 | 18 | 892 | 512 | 5.5556 | 46.9474 | 3.5311 | 802000 | 38500 | 41.4 | 9.1 | 16000 | 1920 | 18100 | 2970 |  |  |  | 942.2962
HY1000X343 | HY | 343 | 1000 | 400 | 32 | 19 | 18 | 900 | 472 | 6.25 | 47.3684 | 3.5311 | 736000 | 34200 | 41 | 8.9 | 14700 | 1710 | 16700 | 2650 |  |  |  | 942.2962
HY1000X319 | HY | 319 | 1000 | 400 | 28 | 19 | 18 | 908 | 432 | 7.1429 | 47.7895 | 3.5311 | 669000 | 29900 | 40.6 | 8.6 | 13400 | 1500 | 15200 | 2330 |  |  |  | 942.2962
HY1000X301 | HY | 301 | 1000 | 400 | 25 | 19 | 18 | 914 | 402 | 8 | 48.1053 | 3.5311 | 617000 | 26700 | 40.1 | 8.4 | 12300 | 1340 | 14200 | 2090 |  |  |  | 942.2962
HY1000X321 | HY | 321 | 1000 | 400 | 32 | 16 | 18 | 900 | 448 | 6.25 | 56.25 | 3.5371 | 715000 | 34200 | 41.8 | 9.2 | 14300 | 1710 | 16000 | 2620 |  |  |  | 942.2962
HY1000X297 | HY | 297 | 1000 | 400 | 28 | 16 | 18 | 908 | 408 | 7.1429 | 56.75 | 3.5371 | 647000 | 29900 | 41.4 | 8.9 | 12900 | 1500 | 14600 | 2300 |  |  |  | 942.2962
HY1000X279 | HY | 279 | 1000 | 400 | 25 | 16 | 18 | 914 | 378 | 8 | 57.125 | 3.5371 | 596000 | 26700 | 41 | 8.7 | 11900 | 1340 | 13500 | 2060 |  |  |  | 942.2962
HY1000X260 | HY | 260 | 1000 | 400 | 22 | 16 | 18 | 920 | 348 | 9.0909 | 57.5 | 3.5371 | 544000 | 23500 | 40.5 | 8.4 | 10900 | 1180 | 12400 | 1820 |  |  |  | 942.2962
HY1000X381 | HY | 381 | 1000 | 350 | 40 | 22 | 18 | 884 | 554 | 4.375 | 40.1818 | 3.3251 | 794000 | 28700 | 40.5 | 7.7 | 15900 | 1640 | 18200 | 2570 |  |  |  | 927.7565
HY1000X360 | HY | 360 | 1000 | 350 | 36 | 22 | 18 | 892 | 514 | 4.8611 | 40.5455 | 3.3251 | 738000 | 25800 | 40.1 | 7.5 | 14800 | 1480 | 17000 | 2320 |  |  |  | 927.7565
HY1000X340 | HY | 340 | 1000 | 350 | 32 | 22 | 18 | 900 | 474 | 5.4688 | 40.9091 | 3.3251 | 681000 | 23000 | 39.7 | 7.3 | 13600 | 1310 | 15800 | 2080 |  |  |  | 927.7565
HY1000X319 | HY | 319 | 1000 | 350 | 28 | 22 | 18 | 908 | 434 | 6.25 | 41.2727 | 3.3251 | 623000 | 20100 | 39.2 | 7 | 12500 | 1150 | 14600 | 1830 |  |  |  | 927.7565
HY1000X359 | HY | 359 | 1000 | 350 | 40 | 19 | 18 | 884 | 533 | 4.375 | 46.5263 | 3.3311 | 775000 | 28600 | 41.1 | 7.9 | 15500 | 1640 | 17600 | 2540 |  |  |  | 927.7565
HY1000X338 | HY | 338 | 1000 | 350 | 36 | 19 | 18 | 892 | 493 | 4.8611 | 46.9474 | 3.3311 | 718000 | 25800 | 40.8 | 7.7 | 14400 | 1470 | 16400 | 2290 |  |  |  | 927.7565
HY1000X318 | HY | 318 | 1000 | 350 | 32 | 19 | 18 | 900 | 453 | 5.4688 | 47.3684 | 3.3311 | 661000 | 22900 | 40.4 | 7.5 | 13200 | 1310 | 15100 | 2050 |  |  |  | 927.7565
HY1000X297 | HY | 297 | 1000 | 350 | 28 | 19 | 18 | 908 | 413 | 6.25 | 47.7895 | 3.3311 | 602000 | 20100 | 39.9 | 7.3 | 12000 | 1150 | 13900 | 1800 |  |  |  | 927.7565
HY1000X281 | HY | 281 | 1000 | 350 | 25 | 19 | 18 | 914 | 383 | 7 | 48.1053 | 3.3311 | 558000 | 17900 | 39.5 | 7.1 | 11200 | 1020 | 12900 | 1620 |  |  |  | 927.7565
HY1000X296 | HY | 296 | 1000 | 350 | 32 | 16 | 18 | 900 | 432 | 5.4688 | 56.25 | 3.3371 | 640000 | 22900 | 41.2 | 7.8 | 12800 | 1310 | 14500 | 2020 |  |  |  | 927.7565
HY1000X275 | HY | 275 | 1000 | 350 | 28 | 16 | 18 | 908 | 392 | 6.25 | 56.75 | 3.3371 | 581000 | 20000 | 40.8 | 7.6 | 11600 | 1150 | 13200 | 1780 |  |  |  | 927.7565
HY1000X259 | HY | 259 | 1000 | 350 | 25 | 16 | 18 | 914 | 362 | 7 | 57.125 | 3.3371 | 536000 | 17900 | 40.3 | 7.4 | 10700 | 1020 | 12300 | 1600 |  |  |  | 927.7565
HY1000X243 | HY | 243 | 1000 | 350 | 22 | 16 | 18 | 920 | 332 | 7.9545 | 57.5 | 3.3371 | 491000 | 15800 | 39.8 | 7.1 | 9820 | 900 | 11300 | 1410 |  |  |  | 927.7565
HY1000X349 | HY | 349 | 1000 | 300 | 40 | 22 | 18 | 884 | 532 | 3.75 | 40.1818 | 3.1251 | 702000 | 18100 | 39.7 | 6.4 | 14000 | 1210 | 16300 | 1920 |  |  |  | 915.7194
HY1000X332 | HY | 332 | 1000 | 300 | 36 | 22 | 18 | 892 | 492 | 4.1667 | 40.5455 | 3.1251 | 654000 | 16300 | 39.3 | 6.2 | 13100 | 1090 | 15300 | 1740 |  |  |  | 915.7194
HY1000X315 | HY | 315 | 1000 | 300 | 32 | 22 | 18 | 900 | 452 | 4.6875 | 40.9091 | 3.1251 | 606000 | 14500 | 38.9 | 6 | 12100 | 966 | 14200 | 1560 |  |  |  | 915.7194
HY1000X297 | HY | 297 | 1000 | 300 | 28 | 22 | 18 | 908 | 412 | 5.3571 | 41.2727 | 3.1251 | 557000 | 12700 | 38.4 | 5.8 | 11100 | 846 | 13200 | 1380 |  |  |  | 915.7194
HY1000X328 | HY | 328 | 1000 | 300 | 40 | 19 | 18 | 884 | 514 | 3.75 | 46.5263 | 3.1311 | 682000 | 18100 | 40.4 | 6.6 | 13600 | 1200 | 15700 | 1890 |  |  |  | 915.7194
HY1000X310 | HY | 310 | 1000 | 300 | 36 | 19 | 18 | 892 | 474 | 4.1667 | 46.9474 | 3.1311 | 634000 | 16300 | 40.1 | 6.4 | 12700 | 1080 | 14600 | 1710 |  |  |  | 915.7194
HY1000X293 | HY | 293 | 1000 | 300 | 32 | 19 | 18 | 900 | 434 | 4.6875 | 47.3684 | 3.1311 | 586000 | 14500 | 39.6 | 6.2 | 11700 | 964 | 13600 | 1530 |  |  |  | 915.7194
HY1000X275 | HY | 275 | 1000 | 300 | 28 | 19 | 18 | 908 | 394 | 5.3571 | 47.7895 | 3.1311 | 536000 | 12700 | 39.1 | 6 | 10700 | 844 | 12500 | 1350 |  |  |  | 915.7194
HY1000X262 | HY | 262 | 1000 | 300 | 25 | 19 | 18 | 914 | 364 | 6 | 48.1053 | 3.1311 | 498000 | 11300 | 38.7 | 5.8 | 9970 | 754 | 11700 | 1210 |  |  |  | 915.7194
HY1000X270 | HY | 270 | 1000 | 300 | 32 | 16 | 18 | 900 | 416 | 4.6875 | 56.25 | 3.1371 | 565000 | 14400 | 40.5 | 6.5 | 11300 | 962 | 12900 | 1500 |  |  |  | 915.7194
HY1000X253 | HY | 253 | 1000 | 300 | 28 | 16 | 18 | 908 | 376 | 5.3571 | 56.75 | 3.1371 | 515000 | 12600 | 40 | 6.3 | 10300 | 842 | 11900 | 1320 |  |  |  | 915.7194
HY1000X239 | HY | 239 | 1000 | 300 | 25 | 16 | 18 | 914 | 346 | 6 | 57.125 | 3.1371 | 477000 | 11300 | 39.6 | 6.1 | 9540 | 752 | 11100 | 1190 |  |  |  | 915.7194
HY1000X226 | HY | 226 | 1000 | 300 | 22 | 16 | 18 | 920 | 316 | 6.8182 | 57.5 | 3.1371 | 438000 | 9940 | 39 | 5.9 | 8770 | 662 | 10200 | 1050 |  |  |  | 915.7194
HY1000X282 | HY | 282 | 1000 | 250 | 36 | 19 | 18 | 892 | 455 | 3.4722 | 46.9474 | 2.9311 | 551000 | 9430 | 39.2 | 5.1 | 11000 | 755 | 12900 | 1210 |  |  |  | 906.2848
HY1000X267 | HY | 267 | 1000 | 250 | 32 | 19 | 18 | 900 | 415 | 3.9062 | 47.3684 | 2.9311 | 511000 | 8390 | 38.7 | 5 | 10200 | 671 | 12000 | 1090 |  |  |  | 906.2848
HY1000X253 | HY | 253 | 1000 | 250 | 28 | 19 | 18 | 908 | 375 | 4.4643 | 47.7895 | 2.9311 | 470000 | 7350 | 38.2 | 4.8 | 9400 | 588 | 11200 | 964 |  |  |  | 906.2848
HY1000X242 | HY | 242 | 1000 | 250 | 25 | 19 | 18 | 914 | 345 | 5 | 48.1053 | 2.9311 | 439000 | 6570 | 37.7 | 4.6 | 8780 | 526 | 10500 | 871 |  |  |  | 906.2848
HY1000X245 | HY | 245 | 1000 | 250 | 32 | 16 | 18 | 900 | 400 | 3.9062 | 56.25 | 2.9371 | 490000 | 8370 | 39.6 | 5.2 | 9810 | 670 | 11400 | 1060 |  |  |  | 906.2848
HY1000X231 | HY | 231 | 1000 | 250 | 28 | 16 | 18 | 908 | 360 | 4.4643 | 56.75 | 2.9371 | 449000 | 7330 | 39.1 | 5 | 8980 | 586 | 10500 | 939 |  |  |  | 906.2848
HY1000X220 | HY | 220 | 1000 | 250 | 25 | 16 | 18 | 914 | 330 | 5 | 57.125 | 2.9371 | 418000 | 6550 | 38.6 | 4.8 | 8350 | 524 | 9830 | 845 |  |  |  | 906.2848
HY1000X209 | HY | 209 | 1000 | 250 | 22 | 16 | 18 | 920 | 300 | 5.6818 | 57.5 | 2.9371 | 386000 | 5770 | 38.1 | 4.7 | 7720 | 461 | 9170 | 752 |  |  |  | 906.2848
HY950X404 | HY | 404 | 950 | 400 | 40 | 22 | 18 | 834 | 556 | 5 | 37.9091 | 3.4251 | 789000 | 42800 | 39.2 | 9.1 | 16600 | 2140 | 18800 | 3310 |  |  |  | 894.9816
HY950X380 | HY | 380 | 950 | 400 | 36 | 22 | 18 | 842 | 518 | 5.5556 | 38.2727 | 3.4251 | 731000 | 38500 | 38.9 | 8.9 | 15400 | 1920 | 17500 | 2990 |  |  |  | 894.9816
HY950X356 | HY | 356 | 950 | 400 | 32 | 22 | 18 | 850 | 480 | 6.25 | 38.6364 | 3.4251 | 672000 | 34200 | 38.5 | 8.7 | 14200 | 1710 | 16200 | 2670 |  |  |  | 894.9816
HY950X332 | HY | 332 | 950 | 400 | 28 | 22 | 18 | 858 | 442 | 7.1429 | 39 | 3.4251 | 613000 | 30000 | 38 | 8.4 | 12900 | 1500 | 14800 | 2350 |  |  |  | 894.9816
HY950X383 | HY | 383 | 950 | 400 | 40 | 19 | 18 | 834 | 532 | 5 | 43.8947 | 3.4311 | 772000 | 42700 | 39.8 | 9.4 | 16300 | 2140 | 18300 | 3280 |  |  |  | 894.9816
HY950X359 | HY | 359 | 950 | 400 | 36 | 19 | 18 | 842 | 494 | 5.5556 | 44.3158 | 3.4311 | 714000 | 38500 | 39.5 | 9.2 | 15000 | 1920 | 16900 | 2960 |  |  |  | 894.9816
HY950X335 | HY | 335 | 950 | 400 | 32 | 19 | 18 | 850 | 456 | 6.25 | 44.7368 | 3.4311 | 655000 | 34200 | 39.2 | 9 | 13800 | 1710 | 15600 | 2640 |  |  |  | 894.9816
HY950X311 | HY | 311 | 950 | 400 | 28 | 19 | 18 | 858 | 418 | 7.1429 | 45.1579 | 3.4311 | 595000 | 29900 | 38.7 | 8.7 | 12500 | 1500 | 14200 | 2320 |  |  |  | 894.9816
HY950X293 | HY | 293 | 950 | 400 | 25 | 19 | 18 | 864 | 389.5 | 8 | 45.4737 | 3.4311 | 549000 | 26700 | 38.3 | 8.5 | 11600 | 1340 | 13200 | 2080 |  |  |  | 894.9816
HY950X339 | HY | 339 | 950 | 400 | 36 | 16 | 18 | 842 | 470 | 5.5556 | 52.625 | 3.4371 | 697000 | 38400 | 40.2 | 9.4 | 14700 | 1920 | 16400 | 2940 |  |  |  | 894.9816
HY950X314 | HY | 314 | 950 | 400 | 32 | 16 | 18 | 850 | 432 | 6.25 | 53.125 | 3.4371 | 638000 | 34200 | 39.9 | 9.2 | 13400 | 1710 | 15000 | 2620 |  |  |  | 894.9816
HY950X290 | HY | 290 | 950 | 400 | 28 | 16 | 18 | 858 | 394 | 7.1429 | 53.625 | 3.4371 | 577000 | 29900 | 39.5 | 9 | 12100 | 1500 | 13600 | 2300 |  |  |  | 894.9816
HY950X272 | HY | 272 | 950 | 400 | 25 | 16 | 18 | 864 | 365.5 | 8 | 54 | 3.4371 | 531000 | 26700 | 39.1 | 8.8 | 11200 | 1340 | 12600 | 2060 |  |  |  | 894.9816
HY950X254 | HY | 254 | 950 | 400 | 22 | 16 | 18 | 870 | 337 | 9.0909 | 54.375 | 3.4371 | 484000 | 23500 | 38.7 | 8.5 | 10200 | 1180 | 11600 | 1820 |  |  |  | 894.9816
HY950X372 | HY | 372 | 950 | 350 | 40 | 22 | 18 | 834 | 534 | 4.375 | 37.9091 | 3.2251 | 706000 | 28700 | 38.6 | 7.8 | 14900 | 1640 | 17000 | 2560 |  |  |  | 879.6602
HY950X352 | HY | 352 | 950 | 350 | 36 | 22 | 18 | 842 | 496 | 4.8611 | 38.2727 | 3.2251 | 656000 | 25800 | 38.3 | 7.6 | 13800 | 1470 | 15900 | 2320 |  |  |  | 879.6602
HY950X331 | HY | 331 | 950 | 350 | 32 | 22 | 18 | 850 | 458 | 5.4688 | 38.6364 | 3.2251 | 605000 | 23000 | 37.9 | 7.4 | 12700 | 1310 | 14700 | 2070 |  |  |  | 879.6602
HY950X310 | HY | 310 | 950 | 350 | 28 | 22 | 18 | 858 | 420 | 6.25 | 39 | 3.2251 | 553000 | 20100 | 37.4 | 7.1 | 11600 | 1150 | 13600 | 1830 |  |  |  | 879.6602
HY950X352 | HY | 352 | 950 | 350 | 40 | 19 | 18 | 834 | 513 | 4.375 | 43.8947 | 3.2311 | 689000 | 28600 | 39.2 | 8 | 14500 | 1640 | 16500 | 2530 |  |  |  | 879.6602
HY950X331 | HY | 331 | 950 | 350 | 36 | 19 | 18 | 842 | 475 | 4.8611 | 44.3158 | 3.2311 | 639000 | 25800 | 38.9 | 7.8 | 13500 | 1470 | 15300 | 2290 |  |  |  | 879.6602
HY950X310 | HY | 310 | 950 | 350 | 32 | 19 | 18 | 850 | 437 | 5.4688 | 44.7368 | 3.2311 | 588000 | 22900 | 38.6 | 7.6 | 12400 | 1310 | 14100 | 2040 |  |  |  | 879.6602
HY950X289 | HY | 289 | 950 | 350 | 28 | 19 | 18 | 858 | 399 | 6.25 | 45.1579 | 3.2311 | 535000 | 20100 | 38.1 | 7.4 | 11300 | 1150 | 13000 | 1800 |  |  |  | 879.6602
HY950X274 | HY | 274 | 950 | 350 | 25 | 19 | 18 | 864 | 370.5 | 7 | 45.4737 | 3.2311 | 495000 | 17900 | 37.7 | 7.2 | 10400 | 1020 | 12100 | 1620 |  |  |  | 879.6602
HY950X289 | HY | 289 | 950 | 350 | 32 | 16 | 18 | 850 | 416 | 5.4688 | 53.125 | 3.2371 | 570000 | 22900 | 39.3 | 7.9 | 12000 | 1310 | 13500 | 2020 |  |  |  | 879.6602
HY950X268 | HY | 268 | 950 | 350 | 28 | 16 | 18 | 858 | 378 | 6.25 | 53.625 | 3.2371 | 517000 | 20000 | 38.9 | 7.7 | 10900 | 1150 | 12400 | 1780 |  |  |  | 879.6602
HY950X253 | HY | 253 | 950 | 350 | 25 | 16 | 18 | 864 | 349.5 | 7 | 54 | 3.2371 | 477000 | 17900 | 38.5 | 7.5 | 10000 | 1020 | 11500 | 1590 |  |  |  | 879.6602
HY950X237 | HY | 237 | 950 | 350 | 22 | 16 | 18 | 870 | 321 | 7.9545 | 54.375 | 3.2371 | 436000 | 15800 | 38 | 7.2 | 9190 | 900 | 10600 | 1410 |  |  |  | 879.6602
HY950X341 | HY | 341 | 950 | 300 | 40 | 22 | 18 | 834 | 512 | 3.75 | 37.9091 | 3.0251 | 623000 | 18100 | 37.9 | 6.5 | 13100 | 1210 | 15200 | 1910 |  |  |  | 866.9557
HY950X323 | HY | 323 | 950 | 300 | 36 | 22 | 18 | 842 | 474 | 4.1667 | 38.2727 | 3.0251 | 581000 | 16300 | 37.5 | 6.3 | 12200 | 1090 | 14200 | 1730 |  |  |  | 866.9557
HY950X306 | HY | 306 | 950 | 300 | 32 | 22 | 18 | 850 | 436 | 4.6875 | 38.6364 | 3.0251 | 538000 | 14500 | 37.1 | 6.1 | 11300 | 966 | 13300 | 1550 |  |  |  | 866.9557
HY950X288 | HY | 288 | 950 | 300 | 28 | 22 | 18 | 858 | 398 | 5.3571 | 39 | 3.0251 | 494000 | 12700 | 36.7 | 5.9 | 10400 | 846 | 12300 | 1370 |  |  |  | 866.9557
HY950X320 | HY | 320 | 950 | 300 | 40 | 19 | 18 | 834 | 494 | 3.75 | 43.8947 | 3.0311 | 607000 | 18100 | 38.6 | 6.7 | 12800 | 1200 | 14600 | 1880 |  |  |  | 866.9557
HY950X303 | HY | 303 | 950 | 300 | 36 | 19 | 18 | 842 | 456 | 4.1667 | 44.3158 | 3.0311 | 564000 | 16300 | 38.2 | 6.5 | 11900 | 1080 | 13700 | 1700 |  |  |  | 866.9557
HY950X285 | HY | 285 | 950 | 300 | 32 | 19 | 18 | 850 | 418 | 4.6875 | 44.7368 | 3.0311 | 520000 | 14500 | 37.8 | 6.3 | 11000 | 964 | 12700 | 1520 |  |  |  | 866.9557
HY950X267 | HY | 267 | 950 | 300 | 28 | 19 | 18 | 858 | 380 | 5.3571 | 45.1579 | 3.0311 | 476000 | 12700 | 37.4 | 6.1 | 10000 | 844 | 11700 | 1340 |  |  |  | 866.9557
HY950X254 | HY | 254 | 950 | 300 | 25 | 19 | 18 | 864 | 351.5 | 6 | 45.4737 | 3.0311 | 442000 | 11300 | 36.9 | 5.9 | 9300 | 754 | 10900 | 1210 |  |  |  | 866.9557
HY950X264 | HY | 264 | 950 | 300 | 32 | 16 | 18 | 850 | 400 | 4.6875 | 53.125 | 3.0371 | 503000 | 14400 | 38.7 | 6.6 | 10600 | 962 | 12100 | 1500 |  |  |  | 866.9557
HY950X246 | HY | 246 | 950 | 300 | 28 | 16 | 18 | 858 | 362 | 5.3571 | 53.625 | 3.0371 | 458000 | 12600 | 38.2 | 6.4 | 9640 | 842 | 11100 | 1320 |  |  |  | 866.9557
HY950X233 | HY | 233 | 950 | 300 | 25 | 16 | 18 | 864 | 333.5 | 6 | 54 | 3.0371 | 424000 | 11300 | 37.8 | 6.2 | 8920 | 752 | 10300 | 1190 |  |  |  | 866.9557
HY950X220 | HY | 220 | 950 | 300 | 22 | 16 | 18 | 870 | 305 | 6.8182 | 54.375 | 3.0371 | 389000 | 9940 | 37.3 | 6 | 8190 | 662 | 9530 | 1050 |  |  |  | 866.9557
HY950X274 | HY | 274 | 950 | 250 | 36 | 19 | 18 | 842 | 437 | 3.4722 | 44.3158 | 2.8311 | 489000 | 9430 | 37.4 | 5.2 | 10300 | 754 | 12000 | 1210 |  |  |  | 856.9843
HY950X260 | HY | 260 | 950 | 250 | 32 | 19 | 18 | 850 | 399 | 3.9062 | 44.7368 | 2.8311 | 453000 | 8390 | 37 | 5 | 9530 | 671 | 11200 | 1080 |  |  |  | 856.9843
HY950X245 | HY | 245 | 950 | 250 | 28 | 19 | 18 | 858 | 361 | 4.4643 | 45.1579 | 2.8311 | 416000 | 7350 | 36.5 | 4.9 | 8760 | 588 | 10400 | 959 |  |  |  | 856.9843
HY950X235 | HY | 235 | 950 | 250 | 25 | 19 | 18 | 864 | 332.5 | 5 | 45.4737 | 2.8311 | 388000 | 6570 | 36.1 | 4.7 | 8180 | 525 | 9750 | 866 |  |  |  | 856.9843
HY950X239 | HY | 239 | 950 | 250 | 32 | 16 | 18 | 850 | 384 | 3.9062 | 53.125 | 2.8371 | 435000 | 8370 | 37.8 | 5.2 | 9160 | 669 | 10600 | 1060 |  |  |  | 856.9843
HY950X224 | HY | 224 | 950 | 250 | 28 | 16 | 18 | 858 | 346 | 4.4643 | 53.625 | 2.8371 | 398000 | 7330 | 37.3 | 5.1 | 8390 | 586 | 9770 | 936 |  |  |  | 856.9843
HY950X213 | HY | 213 | 950 | 250 | 25 | 16 | 18 | 864 | 317.5 | 5 | 54 | 2.8371 | 370000 | 6550 | 36.9 | 4.9 | 7790 | 524 | 9150 | 842 |  |  |  | 856.9843
HY950X202 | HY | 202 | 950 | 250 | 22 | 16 | 18 | 870 | 289 | 5.6818 | 54.375 | 2.8371 | 342000 | 5760 | 36.4 | 4.7 | 7190 | 461 | 8510 | 749 |  |  |  | 856.9843
HY900X395 | HY | 395 | 900 | 400 | 40 | 22 | 18 | 784 | 536 | 5 | 35.6364 | 3.3251 | 698000 | 42700 | 37.2 | 9.2 | 15500 | 2140 | 17600 | 3300 |  |  |  | 847.9753
HY900X371 | HY | 371 | 900 | 400 | 36 | 22 | 18 | 792 | 500 | 5.5556 | 36 | 3.3251 | 647000 | 38500 | 37 | 9 | 14400 | 1920 | 16300 | 2980 |  |  |  | 847.9753
HY900X348 | HY | 348 | 900 | 400 | 32 | 22 | 18 | 800 | 464 | 6.25 | 36.3636 | 3.3251 | 594000 | 34200 | 36.6 | 8.8 | 13200 | 1710 | 15100 | 2670 |  |  |  | 847.9753
HY900X324 | HY | 324 | 900 | 400 | 28 | 22 | 18 | 808 | 428 | 7.1429 | 36.7273 | 3.3251 | 541000 | 29900 | 36.2 | 8.5 | 12000 | 1500 | 13800 | 2350 |  |  |  | 847.9753
HY900X376 | HY | 376 | 900 | 400 | 40 | 19 | 18 | 784 | 512 | 5 | 41.2632 | 3.3311 | 684000 | 42700 | 37.8 | 9.5 | 15200 | 2140 | 17100 | 3280 |  |  |  | 847.9753
HY900X352 | HY | 352 | 900 | 400 | 36 | 19 | 18 | 792 | 476 | 5.5556 | 41.6842 | 3.3311 | 632000 | 38500 | 37.6 | 9.3 | 14100 | 1920 | 15800 | 2960 |  |  |  | 847.9753
HY900X328 | HY | 328 | 900 | 400 | 32 | 19 | 18 | 800 | 440 | 6.25 | 42.1053 | 3.3311 | 580000 | 34200 | 37.3 | 9.1 | 12900 | 1710 | 14500 | 2640 |  |  |  | 847.9753
HY900X304 | HY | 304 | 900 | 400 | 28 | 19 | 18 | 808 | 404 | 7.1429 | 42.5263 | 3.3311 | 526000 | 29900 | 36.9 | 8.8 | 11700 | 1500 | 13300 | 2320 |  |  |  | 847.9753
HY900X286 | HY | 286 | 900 | 400 | 25 | 19 | 18 | 814 | 377 | 8 | 42.8421 | 3.3311 | 485000 | 26700 | 36.5 | 8.6 | 10800 | 1340 | 12300 | 2080 |  |  |  | 847.9753
HY900X332 | HY | 332 | 900 | 400 | 36 | 16 | 18 | 792 | 452 | 5.5556 | 49.5 | 3.3371 | 618000 | 38400 | 38.2 | 9.5 | 13700 | 1920 | 15300 | 2940 |  |  |  | 847.9753
HY900X308 | HY | 308 | 900 | 400 | 32 | 16 | 18 | 800 | 416 | 6.25 | 50 | 3.3371 | 565000 | 34200 | 37.9 | 9.3 | 12600 | 1710 | 14000 | 2620 |  |  |  | 847.9753
HY900X284 | HY | 284 | 900 | 400 | 28 | 16 | 18 | 808 | 380 | 7.1429 | 50.5 | 3.3371 | 511000 | 29900 | 37.6 | 9.1 | 11400 | 1490 | 12700 | 2300 |  |  |  | 847.9753
HY900X266 | HY | 266 | 900 | 400 | 25 | 16 | 18 | 814 | 353 | 8 | 50.875 | 3.3371 | 470000 | 26700 | 37.2 | 8.9 | 10400 | 1340 | 11800 | 2060 |  |  |  | 847.9753
HY900X248 | HY | 248 | 900 | 400 | 22 | 16 | 18 | 820 | 326 | 9.0909 | 51.25 | 3.3371 | 428000 | 23500 | 36.8 | 8.6 | 9510 | 1180 | 10800 | 1820 |  |  |  | 847.9753
HY900X271 | HY | 271 | 900 | 400 | 28 | 14 | 18 | 808 | 364 | 7.1429 | 57.7143 | 3.3411 | 501000 | 29900 | 38.1 | 9.3 | 11100 | 1490 | 12400 | 2280 |  |  |  | 847.9753
HY900X253 | HY | 253 | 900 | 400 | 25 | 14 | 18 | 814 | 337 | 8 | 58.1429 | 3.3411 | 459000 | 26700 | 37.8 | 9.1 | 10200 | 1330 | 11400 | 2040 |  |  |  | 847.9753
HY900X234 | HY | 234 | 900 | 400 | 22 | 14 | 18 | 820 | 310 | 9.0909 | 58.5714 | 3.3411 | 417000 | 23500 | 37.4 | 8.9 | 9280 | 1170 | 10400 | 1810 |  |  |  | 847.9753
HY900X364 | HY | 364 | 900 | 350 | 40 | 22 | 18 | 784 | 514 | 4.375 | 35.6364 | 3.1251 | 624000 | 28700 | 36.7 | 7.9 | 13900 | 1640 | 15900 | 2550 |  |  |  | 831.7885
HY900X343 | HY | 343 | 900 | 350 | 36 | 22 | 18 | 792 | 478 | 4.8611 | 36 | 3.1251 | 579000 | 25800 | 36.4 | 7.7 | 12900 | 1470 | 14800 | 2310 |  |  |  | 831.7885
HY900X322 | HY | 322 | 900 | 350 | 32 | 22 | 18 | 800 | 442 | 5.4688 | 36.3636 | 3.1251 | 534000 | 22900 | 36.1 | 7.5 | 11900 | 1310 | 13700 | 2070 |  |  |  | 831.7885
HY900X302 | HY | 302 | 900 | 350 | 28 | 22 | 18 | 808 | 406 | 6.25 | 36.7273 | 3.1251 | 488000 | 20100 | 35.6 | 7.2 | 10800 | 1150 | 12600 | 1820 |  |  |  | 831.7885
HY900X344 | HY | 344 | 900 | 350 | 40 | 19 | 18 | 784 | 493 | 4.375 | 41.2632 | 3.1311 | 610000 | 28600 | 37.3 | 8.1 | 13600 | 1640 | 15300 | 2530 |  |  |  | 831.7885
HY900X323 | HY | 323 | 900 | 350 | 36 | 19 | 18 | 792 | 457 | 4.8611 | 41.6842 | 3.1311 | 565000 | 25800 | 37 | 7.9 | 12600 | 1470 | 14300 | 2280 |  |  |  | 831.7885
HY900X303 | HY | 303 | 900 | 350 | 32 | 19 | 18 | 800 | 421 | 5.4688 | 42.1053 | 3.1311 | 519000 | 22900 | 36.7 | 7.7 | 11500 | 1310 | 13200 | 2040 |  |  |  | 831.7885
HY900X282 | HY | 282 | 900 | 350 | 28 | 19 | 18 | 808 | 385 | 6.25 | 42.5263 | 3.1311 | 473000 | 20100 | 36.3 | 7.5 | 10500 | 1150 | 12000 | 1790 |  |  |  | 831.7885
HY900X266 | HY | 266 | 900 | 350 | 25 | 19 | 18 | 814 | 358 | 7 | 42.8421 | 3.1311 | 437000 | 17900 | 35.9 | 7.3 | 9720 | 1020 | 11200 | 1610 |  |  |  | 831.7885
HY900X304 | HY | 304 | 900 | 350 | 36 | 16 | 18 | 792 | 436 | 4.8611 | 49.5 | 3.1371 | 551000 | 25800 | 37.7 | 8.2 | 12200 | 1470 | 13700 | 2260 |  |  |  | 831.7885
HY900X283 | HY | 283 | 900 | 350 | 32 | 16 | 18 | 800 | 400 | 5.4688 | 50 | 3.1371 | 505000 | 22900 | 37.4 | 8 | 11200 | 1310 | 12600 | 2020 |  |  |  | 831.7885
HY900X262 | HY | 262 | 900 | 350 | 28 | 16 | 18 | 808 | 364 | 6.25 | 50.5 | 3.1371 | 458000 | 20000 | 37 | 7.8 | 10200 | 1150 | 11500 | 1770 |  |  |  | 831.7885
HY900X246 | HY | 246 | 900 | 350 | 25 | 16 | 18 | 814 | 337 | 7 | 50.875 | 3.1371 | 422000 | 17900 | 36.7 | 7.6 | 9370 | 1020 | 10700 | 1590 |  |  |  | 831.7885
HY900X231 | HY | 231 | 900 | 350 | 22 | 16 | 18 | 820 | 310 | 7.9545 | 51.25 | 3.1371 | 385000 | 15800 | 36.2 | 7.3 | 8570 | 900 | 9810 | 1410 |  |  |  | 831.7885
HY900X249 | HY | 249 | 900 | 350 | 28 | 14 | 18 | 808 | 350 | 6.25 | 57.7143 | 3.1411 | 448000 | 20000 | 37.6 | 8 | 9950 | 1140 | 11200 | 1760 |  |  |  | 831.7885
HY900X233 | HY | 233 | 900 | 350 | 25 | 14 | 18 | 814 | 323 | 7 | 58.1429 | 3.1411 | 412000 | 17900 | 37.2 | 7.8 | 9150 | 1020 | 10300 | 1580 |  |  |  | 831.7885
HY900X217 | HY | 217 | 900 | 350 | 22 | 14 | 18 | 820 | 296 | 7.9545 | 58.5714 | 3.1411 | 375000 | 15700 | 36.8 | 7.5 | 8330 | 900 | 9440 | 1390 |  |  |  | 831.7885
HY900X332 | HY | 332 | 900 | 300 | 40 | 22 | 18 | 784 | 492 | 3.75 | 35.6364 | 2.9251 | 550000 | 18100 | 36 | 6.5 | 12200 | 1210 | 14100 | 1900 |  |  |  | 818.3411
HY900X315 | HY | 315 | 900 | 300 | 36 | 22 | 18 | 792 | 456 | 4.1667 | 36 | 2.9251 | 512000 | 16300 | 35.7 | 6.4 | 11400 | 1090 | 13200 | 1720 |  |  |  | 818.3411
HY900X297 | HY | 297 | 900 | 300 | 32 | 22 | 18 | 800 | 420 | 4.6875 | 36.3636 | 2.9251 | 474000 | 14500 | 35.4 | 6.2 | 10500 | 965 | 12300 | 1550 |  |  |  | 818.3411
HY900X280 | HY | 280 | 900 | 300 | 28 | 22 | 18 | 808 | 384 | 5.3571 | 36.7273 | 2.9251 | 435000 | 12700 | 34.9 | 6 | 9660 | 845 | 11400 | 1370 |  |  |  | 818.3411
HY900X313 | HY | 313 | 900 | 300 | 40 | 19 | 18 | 784 | 474 | 3.75 | 41.2632 | 2.9311 | 536000 | 18100 | 36.7 | 6.7 | 11900 | 1200 | 13600 | 1880 |  |  |  | 818.3411
HY900X295 | HY | 295 | 900 | 300 | 36 | 19 | 18 | 792 | 438 | 4.1667 | 41.6842 | 2.9311 | 498000 | 16300 | 36.4 | 6.6 | 11100 | 1080 | 12700 | 1700 |  |  |  | 818.3411
HY900X278 | HY | 278 | 900 | 300 | 32 | 19 | 18 | 800 | 402 | 4.6875 | 42.1053 | 2.9311 | 459000 | 14500 | 36 | 6.4 | 10200 | 964 | 11800 | 1520 |  |  |  | 818.3411
HY900X260 | HY | 260 | 900 | 300 | 28 | 19 | 18 | 808 | 366 | 5.3571 | 42.5263 | 2.9311 | 420000 | 12700 | 35.6 | 6.2 | 9320 | 844 | 10800 | 1340 |  |  |  | 818.3411
HY900X247 | HY | 247 | 900 | 300 | 25 | 19 | 18 | 814 | 339 | 6 | 42.8421 | 2.9311 | 389000 | 11300 | 35.2 | 6 | 8650 | 754 | 10100 | 1210 |  |  |  | 818.3411
HY900X233 | HY | 233 | 900 | 300 | 22 | 19 | 18 | 820 | 312 | 6.8182 | 43.1579 | 2.9311 | 359000 | 9950 | 34.7 | 5.8 | 7970 | 664 | 9390 | 1070 |  |  |  | 818.3411
HY900X276 | HY | 276 | 900 | 300 | 36 | 16 | 18 | 792 | 420 | 4.1667 | 49.5 | 2.9371 | 484000 | 16200 | 37.1 | 6.8 | 10700 | 1080 | 12200 | 1680 |  |  |  | 818.3411
HY900X258 | HY | 258 | 900 | 300 | 32 | 16 | 18 | 800 | 384 | 4.6875 | 50 | 2.9371 | 444000 | 14400 | 36.8 | 6.6 | 9880 | 962 | 11200 | 1500 |  |  |  | 818.3411
HY900X240 | HY | 240 | 900 | 300 | 28 | 16 | 18 | 808 | 348 | 5.3571 | 50.5 | 2.9371 | 404000 | 12600 | 36.4 | 6.4 | 8990 | 842 | 10300 | 1320 |  |  |  | 818.3411
HY900X227 | HY | 227 | 900 | 300 | 25 | 16 | 18 | 814 | 321 | 6 | 50.875 | 2.9371 | 374000 | 11300 | 36 | 6.3 | 8310 | 752 | 9570 | 1180 |  |  |  | 818.3411
HY900X213 | HY | 213 | 900 | 300 | 22 | 16 | 18 | 820 | 294 | 6.8182 | 51.25 | 2.9371 | 343000 | 9930 | 35.5 | 6.1 | 7620 | 662 | 8840 | 1050 |  |  |  | 818.3411
HY900X200 | HY | 200 | 900 | 300 | 19 | 16 | 18 | 826 | 267 | 7.8947 | 51.625 | 2.9371 | 312000 | 8580 | 35 | 5.8 | 6930 | 572 | 8110 | 914 |  |  |  | 818.3411
HY900X227 | HY | 227 | 900 | 300 | 28 | 14 | 18 | 808 | 336 | 5.3571 | 57.7143 | 2.9411 | 394000 | 12600 | 36.9 | 6.6 | 8770 | 842 | 9930 | 1300 |  |  |  | 818.3411
HY900X213 | HY | 213 | 900 | 300 | 25 | 14 | 18 | 814 | 309 | 6 | 58.1429 | 2.9411 | 364000 | 11300 | 36.6 | 6.4 | 8080 | 752 | 9210 | 1170 |  |  |  | 818.3411
HY900X200 | HY | 200 | 900 | 300 | 22 | 14 | 18 | 820 | 282 | 6.8182 | 58.5714 | 2.9411 | 333000 | 9920 | 36.1 | 6.2 | 7390 | 662 | 8480 | 1040 |  |  |  | 818.3411
HY900X186 | HY | 186 | 900 | 300 | 19 | 14 | 18 | 826 | 255 | 7.8947 | 59 | 2.9411 | 301000 | 8570 | 35.6 | 6 | 6690 | 572 | 7740 | 900 |  |  |  | 818.3411
HY900X281 | HY | 281 | 900 | 250 | 40 | 19 | 18 | 784 | 455 | 3.125 | 41.2632 | 2.7311 | 462000 | 10500 | 35.9 | 5.4 | 10300 | 838 | 11900 | 1330 |  |  |  | 807.7698
HY900X267 | HY | 267 | 900 | 250 | 36 | 19 | 18 | 792 | 419 | 3.4722 | 41.6842 | 2.7311 | 431000 | 9430 | 35.6 | 5.3 | 9570 | 754 | 11100 | 1200 |  |  |  | 807.7698
HY900X252 | HY | 252 | 900 | 250 | 32 | 19 | 18 | 800 | 383 | 3.9062 | 42.1053 | 2.7311 | 399000 | 8390 | 35.2 | 5.1 | 8860 | 671 | 10400 | 1080 |  |  |  | 807.7698
HY900X238 | HY | 238 | 900 | 250 | 28 | 19 | 18 | 808 | 347 | 4.4643 | 42.5263 | 2.7311 | 366000 | 7350 | 34.8 | 4.9 | 8140 | 588 | 9600 | 955 |  |  |  | 807.7698
HY900X227 | HY | 227 | 900 | 250 | 25 | 19 | 18 | 814 | 320 | 5 | 42.8421 | 2.7311 | 341000 | 6560 | 34.4 | 4.8 | 7590 | 525 | 9020 | 862 |  |  |  | 807.7698
HY900X216 | HY | 216 | 900 | 250 | 22 | 19 | 18 | 820 | 293 | 5.6818 | 43.1579 | 2.7311 | 316000 | 5780 | 33.9 | 4.6 | 7030 | 463 | 8430 | 769 |  |  |  | 807.7698
HY900X233 | HY | 233 | 900 | 250 | 32 | 16 | 18 | 800 | 368 | 3.9062 | 50 | 2.7371 | 384000 | 8370 | 36 | 5.3 | 8540 | 669 | 9850 | 1060 |  |  |  | 807.7698
HY900X218 | HY | 218 | 900 | 250 | 28 | 16 | 18 | 808 | 332 | 4.4643 | 50.5 | 2.7371 | 351000 | 7320 | 35.6 | 5.1 | 7810 | 586 | 9070 | 932 |  |  |  | 807.7698
HY900X207 | HY | 207 | 900 | 250 | 25 | 16 | 18 | 814 | 305 | 5 | 50.875 | 2.7371 | 326000 | 6540 | 35.2 | 5 | 7250 | 524 | 8480 | 839 |  |  |  | 807.7698
HY900X196 | HY | 196 | 900 | 250 | 22 | 16 | 18 | 820 | 278 | 5.6818 | 51.25 | 2.7371 | 301000 | 5760 | 34.7 | 4.8 | 6680 | 461 | 7880 | 746 |  |  |  | 807.7698
HY900X185 | HY | 185 | 900 | 250 | 19 | 16 | 18 | 826 | 251 | 6.5789 | 51.625 | 2.7371 | 275000 | 4980 | 34.1 | 4.6 | 6110 | 399 | 7280 | 652 |  |  |  | 807.7698
HY900X205 | HY | 205 | 900 | 250 | 28 | 14 | 18 | 808 | 322 | 4.4643 | 57.7143 | 2.7411 | 341000 | 7310 | 36.2 | 5.3 | 7580 | 585 | 8710 | 919 |  |  |  | 807.7698
HY900X194 | HY | 194 | 900 | 250 | 25 | 14 | 18 | 814 | 295 | 5 | 58.1429 | 2.7411 | 316000 | 6530 | 35.8 | 5.2 | 7020 | 523 | 8110 | 826 |  |  |  | 807.7698
HY900X183 | HY | 183 | 900 | 250 | 22 | 14 | 18 | 820 | 268 | 5.6818 | 58.5714 | 2.7411 | 290000 | 5750 | 35.3 | 5 | 6450 | 460 | 7510 | 733 |  |  |  | 807.7698
HY900X171 | HY | 171 | 900 | 250 | 19 | 14 | 18 | 826 | 241 | 6.5789 | 59 | 2.7411 | 264000 | 4970 | 34.8 | 4.8 | 5870 | 398 | 6900 | 639 |  |  |  | 807.7698
HY850X368 | HY | 368 | 850 | 400 | 40 | 19 | 18 | 734 | 492 | 5 | 38.6316 | 3.2311 | 602000 | 42700 | 35.8 | 9.5 | 14200 | 2140 | 15900 | 3270 |  |  |  | 801.3315
HY850X344 | HY | 344 | 850 | 400 | 36 | 19 | 18 | 742 | 458 | 5.5556 | 39.0526 | 3.2311 | 556000 | 38400 | 35.6 | 9.4 | 13100 | 1920 | 14700 | 2950 |  |  |  | 801.3315
HY850X320 | HY | 320 | 850 | 400 | 32 | 19 | 18 | 750 | 424 | 6.25 | 39.4737 | 3.2311 | 510000 | 34200 | 35.3 | 9.2 | 12000 | 1710 | 13500 | 2630 |  |  |  | 801.3315
HY850X296 | HY | 296 | 850 | 400 | 28 | 19 | 18 | 758 | 390 | 7.1429 | 39.8947 | 3.2311 | 462000 | 29900 | 35 | 8.9 | 10900 | 1500 | 12300 | 2320 |  |  |  | 801.3315
HY850X302 | HY | 302 | 850 | 400 | 32 | 16 | 18 | 750 | 400 | 6.25 | 46.875 | 3.2371 | 497000 | 34200 | 36 | 9.4 | 11700 | 1710 | 13000 | 2610 |  |  |  | 801.3315
HY850X278 | HY | 278 | 850 | 400 | 28 | 16 | 18 | 758 | 366 | 7.1429 | 47.375 | 3.2371 | 450000 | 29900 | 35.6 | 9.2 | 10600 | 1490 | 11800 | 2290 |  |  |  | 801.3315
HY850X260 | HY | 260 | 850 | 400 | 25 | 16 | 18 | 764 | 340.5 | 8 | 47.75 | 3.2371 | 413000 | 26700 | 35.3 | 9 | 9720 | 1330 | 10900 | 2050 |  |  |  | 801.3315
HY850X337 | HY | 337 | 850 | 350 | 40 | 19 | 18 | 734 | 473 | 4.375 | 38.6316 | 3.0311 | 536000 | 28600 | 35.3 | 8.2 | 12600 | 1640 | 14300 | 2520 |  |  |  | 784.1824
HY850X316 | HY | 316 | 850 | 350 | 36 | 19 | 18 | 742 | 439 | 4.8611 | 39.0526 | 3.0311 | 496000 | 25800 | 35.1 | 8 | 11700 | 1470 | 13200 | 2280 |  |  |  | 784.1824
HY850X295 | HY | 295 | 850 | 350 | 32 | 19 | 18 | 750 | 405 | 5.4688 | 39.4737 | 3.0311 | 456000 | 22900 | 34.8 | 7.8 | 10700 | 1310 | 12200 | 2030 |  |  |  | 784.1824
HY850X274 | HY | 274 | 850 | 350 | 28 | 19 | 18 | 758 | 371 | 6.25 | 39.8947 | 3.0311 | 415000 | 20100 | 34.4 | 7.6 | 9760 | 1150 | 11200 | 1790 |  |  |  | 784.1824
HY850X298 | HY | 298 | 850 | 350 | 36 | 16 | 18 | 742 | 418 | 4.8611 | 46.375 | 3.0371 | 485000 | 25800 | 35.7 | 8.2 | 11400 | 1470 | 12800 | 2260 |  |  |  | 784.1824
HY850X277 | HY | 277 | 850 | 350 | 32 | 16 | 18 | 750 | 384 | 5.4688 | 46.875 | 3.0371 | 444000 | 22900 | 35.5 | 8.1 | 10400 | 1310 | 11700 | 2010 |  |  |  | 784.1824
HY850X256 | HY | 256 | 850 | 350 | 28 | 16 | 18 | 758 | 350 | 6.25 | 47.375 | 3.0371 | 402000 | 20000 | 35.1 | 7.8 | 9460 | 1150 | 10700 | 1770 |  |  |  | 784.1824
HY850X240 | HY | 240 | 850 | 350 | 25 | 16 | 18 | 764 | 324.5 | 7 | 47.75 | 3.0371 | 370000 | 17900 | 34.8 | 7.7 | 8720 | 1020 | 9890 | 1590 |  |  |  | 784.1824
HY850X243 | HY | 243 | 850 | 350 | 28 | 14 | 18 | 758 | 336 | 6.25 | 54.1429 | 3.0411 | 394000 | 20000 | 35.6 | 8 | 9270 | 1140 | 10400 | 1760 |  |  |  | 784.1824
HY850X227 | HY | 227 | 850 | 350 | 25 | 14 | 18 | 764 | 310.5 | 7 | 54.5714 | 3.0411 | 362000 | 17900 | 35.3 | 7.9 | 8520 | 1020 | 9570 | 1570 |  |  |  | 784.1824
HY850X305 | HY | 305 | 850 | 300 | 40 | 19 | 18 | 734 | 454 | 3.75 | 38.6316 | 2.8311 | 470000 | 18000 | 34.8 | 6.8 | 11100 | 1200 | 12600 | 1870 |  |  |  | 769.904
HY850X288 | HY | 288 | 850 | 300 | 36 | 19 | 18 | 742 | 420 | 4.1667 | 39.0526 | 2.8311 | 437000 | 16200 | 34.5 | 6.7 | 10300 | 1080 | 11800 | 1690 |  |  |  | 769.904
HY850X270 | HY | 270 | 850 | 300 | 32 | 19 | 18 | 750 | 386 | 4.6875 | 39.4737 | 2.8311 | 402000 | 14500 | 34.2 | 6.5 | 9470 | 963 | 10900 | 1510 |  |  |  | 769.904
HY850X252 | HY | 252 | 850 | 300 | 28 | 19 | 18 | 758 | 352 | 5.3571 | 39.8947 | 2.8311 | 367000 | 12700 | 33.8 | 6.3 | 8650 | 843 | 10000 | 1340 |  |  |  | 769.904
HY850X239 | HY | 239 | 850 | 300 | 25 | 19 | 18 | 764 | 326.5 | 6 | 40.2105 | 2.8311 | 341000 | 11300 | 33.4 | 6.1 | 8020 | 753 | 9340 | 1200 |  |  |  | 769.904
HY850X226 | HY | 226 | 850 | 300 | 22 | 19 | 18 | 770 | 301 | 6.8182 | 40.5263 | 2.8311 | 314000 | 9950 | 33 | 5.9 | 7380 | 663 | 8660 | 1070 |  |  |  | 769.904
HY850X269 | HY | 269 | 850 | 300 | 36 | 16 | 18 | 742 | 402 | 4.1667 | 46.375 | 2.8371 | 425000 | 16200 | 35.2 | 6.9 | 10000 | 1080 | 11300 | 1670 |  |  |  | 769.904
HY850X252 | HY | 252 | 850 | 300 | 32 | 16 | 18 | 750 | 368 | 4.6875 | 46.875 | 2.8371 | 390000 | 14400 | 34.9 | 6.7 | 9180 | 962 | 10400 | 1490 |  |  |  | 769.904
HY850X234 | HY | 234 | 850 | 300 | 28 | 16 | 18 | 758 | 334 | 5.3571 | 47.375 | 2.8371 | 355000 | 12600 | 34.5 | 6.5 | 8350 | 842 | 9540 | 1310 |  |  |  | 769.904
HY850X220 | HY | 220 | 850 | 300 | 25 | 16 | 18 | 764 | 308.5 | 6 | 47.75 | 2.8371 | 328000 | 11300 | 34.2 | 6.3 | 7720 | 752 | 8860 | 1180 |  |  |  | 769.904
HY850X207 | HY | 207 | 850 | 300 | 22 | 16 | 18 | 770 | 283 | 6.8182 | 48.125 | 2.8371 | 301000 | 9930 | 33.8 | 6.1 | 7070 | 662 | 8170 | 1040 |  |  |  | 769.904
HY850X221 | HY | 221 | 850 | 300 | 28 | 14 | 18 | 758 | 322 | 5.3571 | 54.1429 | 2.8411 | 347000 | 12600 | 35.1 | 6.7 | 8160 | 841 | 9220 | 1300 |  |  |  | 769.904
HY850X208 | HY | 208 | 850 | 300 | 25 | 14 | 18 | 764 | 296.5 | 6 | 54.5714 | 2.8411 | 319000 | 11300 | 34.7 | 6.5 | 7520 | 751 | 8540 | 1170 |  |  |  | 769.904
HY850X194 | HY | 194 | 850 | 300 | 22 | 14 | 18 | 770 | 271 | 6.8182 | 55 | 2.8411 | 292000 | 9920 | 34.3 | 6.3 | 6870 | 661 | 7850 | 1030 |  |  |  | 769.904
HY850X274 | HY | 274 | 850 | 250 | 40 | 19 | 18 | 734 | 435 | 3.125 | 38.6316 | 2.6311 | 405000 | 10500 | 34 | 5.5 | 9520 | 837 | 11000 | 1320 |  |  |  | 758.6581
HY850X260 | HY | 260 | 850 | 250 | 36 | 19 | 18 | 742 | 401 | 3.4722 | 39.0526 | 2.6311 | 377000 | 9420 | 33.8 | 5.3 | 8870 | 754 | 10300 | 1200 |  |  |  | 758.6581
HY850X245 | HY | 245 | 850 | 250 | 32 | 19 | 18 | 750 | 367 | 3.9062 | 39.4737 | 2.6311 | 349000 | 8380 | 33.4 | 5.2 | 8210 | 671 | 9590 | 1070 |  |  |  | 758.6581
HY850X231 | HY | 231 | 850 | 250 | 28 | 19 | 18 | 758 | 333 | 4.4643 | 39.8947 | 2.6311 | 320000 | 7340 | 33 | 5 | 7530 | 587 | 8860 | 950 |  |  |  | 758.6581
HY850X220 | HY | 220 | 850 | 250 | 25 | 19 | 18 | 764 | 307.5 | 5 | 40.2105 | 2.6311 | 298000 | 6560 | 32.6 | 4.8 | 7020 | 525 | 8310 | 857 |  |  |  | 758.6581
HY850X209 | HY | 209 | 850 | 250 | 22 | 19 | 18 | 770 | 282 | 5.6818 | 40.5263 | 2.6311 | 276000 | 5780 | 32.2 | 4.7 | 6490 | 462 | 7750 | 764 |  |  |  | 758.6581
HY850X227 | HY | 227 | 850 | 250 | 32 | 16 | 18 | 750 | 352 | 3.9062 | 46.875 | 2.6371 | 337000 | 8360 | 34.2 | 5.4 | 7920 | 669 | 9120 | 1050 |  |  |  | 758.6581
HY850X212 | HY | 212 | 850 | 250 | 28 | 16 | 18 | 758 | 318 | 4.4643 | 47.375 | 2.6371 | 308000 | 7320 | 33.8 | 5.2 | 7240 | 586 | 8390 | 929 |  |  |  | 758.6581
HY850X201 | HY | 201 | 850 | 250 | 25 | 16 | 18 | 764 | 292.5 | 5 | 47.75 | 2.6371 | 285000 | 6540 | 33.4 | 5.1 | 6720 | 523 | 7830 | 836 |  |  |  | 758.6581
HY850X190 | HY | 190 | 850 | 250 | 22 | 16 | 18 | 770 | 267 | 5.6818 | 48.125 | 2.6371 | 263000 | 5760 | 33 | 4.9 | 6180 | 461 | 7260 | 742 |  |  |  | 758.6581
HY850X199 | HY | 199 | 850 | 250 | 28 | 14 | 18 | 758 | 308 | 4.4643 | 54.1429 | 2.6411 | 299000 | 7310 | 34.3 | 5.4 | 7040 | 585 | 8070 | 917 |  |  |  | 758.6581
HY850X188 | HY | 188 | 850 | 250 | 25 | 14 | 18 | 764 | 282.5 | 5 | 54.5714 | 2.6411 | 277000 | 6530 | 34 | 5.2 | 6510 | 523 | 7510 | 824 |  |  |  | 758.6581
HY850X177 | HY | 177 | 850 | 250 | 22 | 14 | 18 | 770 | 257 | 5.6818 | 55 | 2.6411 | 254000 | 5750 | 33.6 | 5.1 | 5980 | 460 | 6940 | 730 |  |  |  | 758.6581
HY850X378 | HY | 378 | 800 | 400 | 40 | 22 | 18 | 684 | 496 | 5 | 31.0909 | 3.1251 | 534000 | 42700 | 33.3 | 9.4 | 13400 | 2140 | 15100 | 3290 |  |  |  | 755.1173
HY850X354 | HY | 354 | 800 | 400 | 36 | 22 | 18 | 692 | 464 | 5.5556 | 31.4545 | 3.1251 | 495000 | 38500 | 33.1 | 9.2 | 12400 | 1920 | 14000 | 2970 |  |  |  | 755.1173
HY850X330 | HY | 330 | 800 | 400 | 32 | 22 | 18 | 700 | 432 | 6.25 | 31.8182 | 3.1251 | 454000 | 34200 | 32.9 | 9 | 11400 | 1710 | 12900 | 2650 |  |  |  | 755.1173
HY850X307 | HY | 307 | 800 | 400 | 28 | 22 | 18 | 708 | 400 | 7.1429 | 32.1818 | 3.1251 | 413000 | 29900 | 32.5 | 8.8 | 10300 | 1500 | 11800 | 2330 |  |  |  | 755.1173
HY850X361 | HY | 361 | 800 | 400 | 40 | 19 | 18 | 684 | 472 | 5 | 36 | 3.1311 | 525000 | 42700 | 33.8 | 9.6 | 13100 | 2140 | 14700 | 3270 |  |  |  | 755.1173
HY850X337 | HY | 337 | 800 | 400 | 36 | 19 | 18 | 692 | 440 | 5.5556 | 36.4211 | 3.1311 | 485000 | 38400 | 33.6 | 9.5 | 12100 | 1920 | 13600 | 2950 |  |  |  | 755.1173
HY850X313 | HY | 313 | 800 | 400 | 32 | 19 | 18 | 700 | 408 | 6.25 | 36.8421 | 3.1311 | 445000 | 34200 | 33.4 | 9.3 | 11100 | 1710 | 12500 | 2630 |  |  |  | 755.1173
HY850X289 | HY | 289 | 800 | 400 | 28 | 19 | 18 | 708 | 376 | 7.1429 | 37.2632 | 3.1311 | 403000 | 29900 | 33.1 | 9 | 10100 | 1500 | 11400 | 2310 |  |  |  | 755.1173
HY850X271 | HY | 271 | 800 | 400 | 25 | 19 | 18 | 714 | 352 | 8 | 37.5789 | 3.1311 | 371000 | 26700 | 32.8 | 8.8 | 9280 | 1340 | 10500 | 2070 |  |  |  | 755.1173
HY850X320 | HY | 320 | 800 | 400 | 36 | 16 | 18 | 692 | 416 | 5.5556 | 43.25 | 3.1371 | 476000 | 38400 | 34.2 | 9.7 | 11900 | 1920 | 13200 | 2930 |  |  |  | 755.1173
HY850X296 | HY | 296 | 800 | 400 | 32 | 16 | 18 | 700 | 384 | 6.25 | 43.75 | 3.1371 | 435000 | 34200 | 34 | 9.5 | 10900 | 1710 | 12100 | 2610 |  |  |  | 755.1173
HY850X271 | HY | 271 | 800 | 400 | 28 | 16 | 18 | 708 | 352 | 7.1429 | 44.25 | 3.1371 | 393000 | 29900 | 33.7 | 9.3 | 9810 | 1490 | 11000 | 2290 |  |  |  | 755.1173
HY850X253 | HY | 253 | 800 | 400 | 25 | 16 | 18 | 714 | 328 | 8 | 44.625 | 3.1371 | 360000 | 26700 | 33.4 | 9.1 | 9010 | 1330 | 10100 | 2050 |  |  |  | 755.1173
HY850X260 | HY | 260 | 800 | 400 | 28 | 14 | 18 | 708 | 336 | 7.1429 | 50.5714 | 3.1411 | 386000 | 29900 | 34.1 | 9.5 | 9640 | 1490 | 10700 | 2280 |  |  |  | 755.1173
HY850X242 | HY | 242 | 800 | 400 | 25 | 14 | 18 | 714 | 312 | 8 | 51 | 3.1411 | 353000 | 26700 | 33.9 | 9.3 | 8840 | 1330 | 9820 | 2040 |  |  |  | 755.1173
HY800X346 | HY | 346 | 800 | 350 | 40 | 22 | 18 | 684 | 474 | 4.375 | 31.0909 | 2.9251 | 477000 | 28700 | 32.9 | 8.1 | 11900 | 1640 | 13600 | 2540 |  |  |  | 736.8935
HY800X326 | HY | 326 | 800 | 350 | 36 | 22 | 18 | 692 | 442 | 4.8611 | 31.4545 | 2.9251 | 442000 | 25800 | 32.7 | 7.9 | 11100 | 1470 | 12600 | 2300 |  |  |  | 736.8935
HY800X305 | HY | 305 | 800 | 350 | 32 | 22 | 18 | 700 | 410 | 5.4688 | 31.8182 | 2.9251 | 407000 | 22900 | 32.4 | 7.7 | 10200 | 1310 | 11700 | 2050 |  |  |  | 736.8935
HY800X285 | HY | 285 | 800 | 350 | 28 | 22 | 18 | 708 | 378 | 6.25 | 32.1818 | 2.9251 | 371000 | 20100 | 32 | 7.4 | 9290 | 1150 | 10700 | 1810 |  |  |  | 736.8935
HY800X329 | HY | 329 | 800 | 350 | 40 | 19 | 18 | 684 | 453 | 4.375 | 36 | 2.9311 | 467000 | 28600 | 33.4 | 8.3 | 11700 | 1640 | 13200 | 2520 |  |  |  | 736.8935
HY800X309 | HY | 309 | 800 | 350 | 36 | 19 | 18 | 692 | 421 | 4.8611 | 36.4211 | 2.9311 | 433000 | 25800 | 33.2 | 8.1 | 10800 | 1470 | 12200 | 2270 |  |  |  | 736.8935
HY800X288 | HY | 288 | 800 | 350 | 32 | 19 | 18 | 700 | 389 | 5.4688 | 36.8421 | 2.9311 | 397000 | 22900 | 32.9 | 7.9 | 9930 | 1310 | 11300 | 2030 |  |  |  | 736.8935
HY800X267 | HY | 267 | 800 | 350 | 28 | 19 | 18 | 708 | 357 | 6.25 | 37.2632 | 2.9311 | 361000 | 20100 | 32.6 | 7.7 | 9030 | 1150 | 10300 | 1790 |  |  |  | 736.8935
HY800X251 | HY | 251 | 800 | 350 | 25 | 19 | 18 | 714 | 333 | 7 | 37.5789 | 2.9311 | 333000 | 17900 | 32.3 | 7.5 | 8340 | 1020 | 9560 | 1600 |  |  |  | 736.8935
HY800X291 | HY | 291 | 800 | 350 | 36 | 16 | 18 | 692 | 400 | 4.8611 | 43.25 | 2.9371 | 423000 | 25800 | 33.8 | 8.3 | 10600 | 1470 | 11800 | 2250 |  |  |  | 736.8935
HY800X270 | HY | 270 | 800 | 350 | 32 | 16 | 18 | 700 | 368 | 5.4688 | 43.75 | 2.9371 | 387000 | 22900 | 33.5 | 8.2 | 9680 | 1310 | 10900 | 2010 |  |  |  | 736.8935
HY800X249 | HY | 249 | 800 | 350 | 28 | 16 | 18 | 708 | 336 | 6.25 | 44.25 | 2.9371 | 351000 | 20000 | 33.2 | 7.9 | 8770 | 1150 | 9880 | 1770 |  |  |  | 736.8935
HY800X234 | HY | 234 | 800 | 350 | 25 | 16 | 18 | 714 | 312 | 7 | 44.625 | 2.9371 | 323000 | 17900 | 32.9 | 7.8 | 8070 | 1020 | 9130 | 1580 |  |  |  | 736.8935
HY800X259 | HY | 259 | 800 | 350 | 32 | 14 | 18 | 700 | 354 | 5.4688 | 50 | 2.9411 | 381000 | 22900 | 34 | 8.3 | 9520 | 1310 | 10600 | 2000 |  |  |  | 736.8935
HY800X238 | HY | 238 | 800 | 350 | 28 | 14 | 18 | 708 | 322 | 6.25 | 50.5714 | 2.9411 | 344000 | 20000 | 33.7 | 8.1 | 8600 | 1140 | 9610 | 1750 |  |  |  | 736.8935
HY800X222 | HY | 222 | 800 | 350 | 25 | 14 | 18 | 714 | 298 | 7 | 51 | 2.9411 | 316000 | 17900 | 33.4 | 8 | 7900 | 1020 | 8850 | 1570 |  |  |  | 736.8935
HY800X315 | HY | 315 | 800 | 300 | 40 | 22 | 18 | 684 | 452 | 3.75 | 31.0909 | 2.7251 | 419000 | 18100 | 32.3 | 6.7 | 10500 | 1200 | 12100 | 1890 |  |  |  | 721.6801
HY800X297 | HY | 297 | 800 | 300 | 36 | 22 | 18 | 692 | 420 | 4.1667 | 31.4545 | 2.7251 | 390000 | 16300 | 32.1 | 6.6 | 9740 | 1080 | 11300 | 1710 |  |  |  | 721.6801
HY800X280 | HY | 280 | 800 | 300 | 32 | 22 | 18 | 700 | 388 | 4.6875 | 31.8182 | 2.7251 | 360000 | 14500 | 31.8 | 6.4 | 9000 | 965 | 10500 | 1530 |  |  |  | 721.6801
HY800X263 | HY | 263 | 800 | 300 | 28 | 22 | 18 | 708 | 356 | 5.3571 | 32.1818 | 2.7251 | 330000 | 12700 | 31.4 | 6.2 | 8240 | 845 | 9630 | 1350 |  |  |  | 721.6801
HY800X249 | HY | 249 | 800 | 300 | 25 | 22 | 18 | 714 | 332 | 6 | 32.4545 | 2.7251 | 306000 | 11300 | 31.1 | 6 | 7660 | 755 | 9010 | 1220 |  |  |  | 721.6801
HY800X298 | HY | 298 | 800 | 300 | 40 | 19 | 18 | 684 | 434 | 3.75 | 36 | 2.7311 | 410000 | 18000 | 32.8 | 6.9 | 10200 | 1200 | 11700 | 1870 |  |  |  | 721.6801
HY800X280 | HY | 280 | 800 | 300 | 36 | 19 | 18 | 692 | 402 | 4.1667 | 36.4211 | 2.7311 | 380000 | 16200 | 32.6 | 6.8 | 9500 | 1080 | 10900 | 1690 |  |  |  | 721.6801
HY800X263 | HY | 263 | 800 | 300 | 32 | 19 | 18 | 700 | 370 | 4.6875 | 36.8421 | 2.7311 | 350000 | 14400 | 32.3 | 6.6 | 8750 | 963 | 10000 | 1510 |  |  |  | 721.6801
HY800X245 | HY | 245 | 800 | 300 | 28 | 19 | 18 | 708 | 338 | 5.3571 | 37.2632 | 2.7311 | 319000 | 12600 | 32 | 6.4 | 7980 | 843 | 9220 | 1330 |  |  |  | 721.6801
HY800X232 | HY | 232 | 800 | 300 | 25 | 19 | 18 | 714 | 314 | 6 | 37.5789 | 2.7311 | 296000 | 11300 | 31.7 | 6.2 | 7400 | 753 | 8590 | 1200 |  |  |  | 721.6801
HY800X219 | HY | 219 | 800 | 300 | 22 | 19 | 18 | 720 | 290 | 6.8182 | 37.8947 | 2.7311 | 272000 | 9950 | 31.3 | 6 | 6800 | 663 | 7950 | 1060 |  |  |  | 721.6801
HY800X263 | HY | 263 | 800 | 300 | 36 | 16 | 18 | 692 | 384 | 4.1667 | 43.25 | 2.7371 | 370000 | 16200 | 33.2 | 7 | 9260 | 1080 | 10500 | 1670 |  |  |  | 721.6801
HY800X245 | HY | 245 | 800 | 300 | 32 | 16 | 18 | 700 | 352 | 4.6875 | 43.75 | 2.7371 | 340000 | 14400 | 33 | 6.8 | 8500 | 962 | 9640 | 1490 |  |  |  | 721.6801
HY800X228 | HY | 228 | 800 | 300 | 28 | 16 | 18 | 708 | 320 | 5.3571 | 44.25 | 2.7371 | 309000 | 12600 | 32.7 | 6.6 | 7730 | 842 | 8800 | 1310 |  |  |  | 721.6801
HY800X214 | HY | 214 | 800 | 300 | 25 | 16 | 18 | 714 | 296 | 6 | 44.625 | 2.7371 | 285000 | 11300 | 32.3 | 6.4 | 7130 | 752 | 8170 | 1180 |  |  |  | 721.6801
HY800X201 | HY | 201 | 800 | 300 | 22 | 16 | 18 | 720 | 272 | 6.8182 | 45 | 2.7371 | 261000 | 9930 | 32 | 6.2 | 6530 | 662 | 7520 | 1040 |  |  |  | 721.6801
HY800X234 | HY | 234 | 800 | 300 | 32 | 14 | 18 | 700 | 340 | 4.6875 | 50 | 2.7411 | 333000 | 14400 | 33.5 | 7 | 8340 | 961 | 9370 | 1480 |  |  |  | 721.6801
HY800X216 | HY | 216 | 800 | 300 | 28 | 14 | 18 | 708 | 308 | 5.3571 | 50.5714 | 2.7411 | 302000 | 12600 | 33.2 | 6.8 | 7560 | 841 | 8520 | 1300 |  |  |  | 721.6801
HY800X202 | HY | 202 | 800 | 300 | 25 | 14 | 18 | 714 | 284 | 6 | 51 | 2.7411 | 278000 | 11300 | 32.9 | 6.6 | 6960 | 751 | 7880 | 1160 |  |  |  | 721.6801
HY800X189 | HY | 189 | 800 | 300 | 22 | 14 | 18 | 720 | 260 | 6.8182 | 51.4286 | 2.7411 | 254000 | 9920 | 32.5 | 6.4 | 6350 | 661 | 7240 | 1030 |  |  |  | 721.6801
HY800X191 | HY | 191 | 800 | 300 | 25 | 12 | 18 | 714 | 272 | 6 | 59.5 | 2.7451 | 271000 | 11300 | 33.4 | 6.8 | 6780 | 751 | 7600 | 1150 |  |  |  | 721.6801
HY800X177 | HY | 177 | 800 | 300 | 22 | 12 | 18 | 720 | 248 | 6.8182 | 60 | 2.7451 | 247000 | 9910 | 33.1 | 6.6 | 6170 | 661 | 6950 | 1020 |  |  |  | 721.6801
HY800X267 | HY | 267 | 800 | 250 | 40 | 19 | 18 | 684 | 415 | 3.125 | 36 | 2.5311 | 352000 | 10500 | 32.2 | 5.6 | 8790 | 837 | 10200 | 1320 |  |  |  | 709.6704
HY800X252 | HY | 252 | 800 | 250 | 36 | 19 | 18 | 692 | 383 | 3.4722 | 36.4211 | 2.5311 | 328000 | 9420 | 31.9 | 5.4 | 8190 | 754 | 9490 | 1190 |  |  |  | 709.6704
HY800X238 | HY | 238 | 800 | 250 | 32 | 19 | 18 | 700 | 351 | 3.9062 | 36.8421 | 2.5311 | 303000 | 8380 | 31.6 | 5.3 | 7570 | 670 | 8820 | 1070 |  |  |  | 709.6704
HY800X223 | HY | 223 | 800 | 250 | 28 | 19 | 18 | 708 | 319 | 4.4643 | 37.2632 | 2.5311 | 278000 | 7340 | 31.3 | 5.1 | 6940 | 587 | 8140 | 946 |  |  |  | 709.6704
HY800X212 | HY | 212 | 800 | 250 | 25 | 19 | 18 | 714 | 295 | 5 | 37.5789 | 2.5311 | 258000 | 6560 | 30.9 | 4.9 | 6460 | 525 | 7620 | 853 |  |  |  | 709.6704
HY800X201 | HY | 201 | 800 | 250 | 22 | 19 | 18 | 720 | 271 | 5.6818 | 37.8947 | 2.5311 | 239000 | 5780 | 30.5 | 4.8 | 5970 | 462 | 7100 | 759 |  |  |  | 709.6704
HY800X220 | HY | 220 | 800 | 250 | 32 | 16 | 18 | 700 | 336 | 3.9062 | 43.75 | 2.5371 | 293000 | 8360 | 32.3 | 5.5 | 7320 | 669 | 8410 | 1050 |  |  |  | 709.6704
HY800X206 | HY | 206 | 800 | 250 | 28 | 16 | 18 | 708 | 304 | 4.4643 | 44.25 | 2.5371 | 267000 | 7320 | 32 | 5.3 | 6680 | 586 | 7720 | 926 |  |  |  | 709.6704
HY800X195 | HY | 195 | 800 | 250 | 25 | 16 | 18 | 714 | 280 | 5 | 44.625 | 2.5371 | 248000 | 6540 | 31.6 | 5.1 | 6200 | 523 | 7200 | 833 |  |  |  | 709.6704
HY800X183 | HY | 183 | 800 | 250 | 22 | 16 | 18 | 720 | 256 | 5.6818 | 45 | 2.5371 | 228000 | 5760 | 31.2 | 5 | 5700 | 461 | 6670 | 739 |  |  |  | 709.6704
HY800X194 | HY | 194 | 800 | 250 | 28 | 14 | 18 | 708 | 294 | 4.4643 | 50.5714 | 2.5411 | 260000 | 7310 | 32.5 | 5.4 | 6510 | 585 | 7440 | 915 |  |  |  | 709.6704
HY800X183 | HY | 183 | 800 | 250 | 25 | 14 | 18 | 714 | 270 | 5 | 51 | 2.5411 | 241000 | 6530 | 32.2 | 5.3 | 6020 | 523 | 6920 | 821 |  |  |  | 709.6704
HY800X172 | HY | 172 | 800 | 250 | 22 | 14 | 18 | 720 | 246 | 5.6818 | 51.4286 | 2.5411 | 221000 | 5750 | 31.8 | 5.1 | 5520 | 460 | 6380 | 728 |  |  |  | 709.6704
HY800X171 | HY | 171 | 800 | 250 | 25 | 12 | 18 | 714 | 260 | 5 | 59.5 | 2.5451 | 234000 | 6520 | 32.8 | 5.5 | 5840 | 522 | 6630 | 811 |  |  |  | 709.6704
HY800X160 | HY | 160 | 800 | 250 | 22 | 12 | 18 | 720 | 236 | 5.6818 | 60 | 2.5451 | 214000 | 5740 | 32.4 | 5.3 | 5340 | 459 | 6100 | 718 |  |  |  | 709.6704
HY750X313 | HY | 313 | 750 | 400 | 36 | 16 | 18 | 642 | 398 | 5.5556 | 40.125 | 3.0371 | 412000 | 38400 | 32.1 | 9.8 | 11000 | 1920 | 12200 | 2930 |  |  |  | 709.4167
HY750X289 | HY | 289 | 750 | 400 | 32 | 16 | 18 | 650 | 368 | 6.25 | 40.625 | 3.0371 | 376000 | 34200 | 32 | 9.6 | 10000 | 1710 | 11200 | 2610 |  |  |  | 709.4167
HY750X265 | HY | 265 | 750 | 400 | 28 | 16 | 18 | 658 | 338 | 7.1429 | 41.125 | 3.0371 | 340000 | 29900 | 31.7 | 9.4 | 9060 | 1490 | 10100 | 2290 |  |  |  | 709.4167
HY750X247 | HY | 247 | 750 | 400 | 25 | 16 | 18 | 664 | 315.5 | 8 | 41.5 | 3.0371 | 312000 | 26700 | 31.5 | 9.2 | 8320 | 1330 | 9310 | 2050 |  |  |  | 709.4167
HY750X279 | HY | 279 | 750 | 400 | 32 | 14 | 18 | 650 | 352 | 6.25 | 46.4286 | 3.0411 | 371000 | 34200 | 32.3 | 9.8 | 9890 | 1710 | 10900 | 2600 |  |  |  | 709.4167
HY750X254 | HY | 254 | 750 | 400 | 28 | 14 | 18 | 658 | 322 | 7.1429 | 47 | 3.0411 | 334000 | 29900 | 32.1 | 9.6 | 8920 | 1490 | 9870 | 2280 |  |  |  | 709.4167
HY750X236 | HY | 236 | 750 | 400 | 25 | 14 | 18 | 664 | 299.5 | 8 | 47.4286 | 3.0411 | 306000 | 26700 | 31.9 | 9.4 | 8170 | 1330 | 9060 | 2040 |  |  |  | 709.4167
HY750X285 | HY | 285 | 750 | 350 | 36 | 16 | 18 | 642 | 382 | 4.8611 | 40.125 | 2.8371 | 366000 | 25800 | 31.7 | 8.4 | 9760 | 1470 | 10900 | 2250 |  |  |  | 689.987
HY750X264 | HY | 264 | 750 | 350 | 32 | 16 | 18 | 650 | 352 | 5.4688 | 40.625 | 2.8371 | 335000 | 22900 | 31.6 | 8.3 | 8940 | 1310 | 10000 | 2010 |  |  |  | 689.987
HY750X243 | HY | 243 | 750 | 350 | 28 | 16 | 18 | 658 | 322 | 6.25 | 41.125 | 2.8371 | 303000 | 20000 | 31.3 | 8 | 8090 | 1140 | 9100 | 1760 |  |  |  | 689.987
HY750X227 | HY | 227 | 750 | 350 | 25 | 16 | 18 | 664 | 299.5 | 7 | 41.5 | 2.8371 | 279000 | 17900 | 31 | 7.9 | 7440 | 1020 | 8400 | 1580 |  |  |  | 689.987
HY750X253 | HY | 253 | 750 | 350 | 32 | 14 | 18 | 650 | 338 | 5.4688 | 46.4286 | 2.8411 | 330000 | 22900 | 32 | 8.4 | 8790 | 1310 | 9780 | 2000 |  |  |  | 689.987
HY750X232 | HY | 232 | 750 | 350 | 28 | 14 | 18 | 658 | 308 | 6.25 | 47 | 2.8411 | 298000 | 20000 | 31.7 | 8.2 | 7940 | 1140 | 8860 | 1750 |  |  |  | 689.987
HY750X216 | HY | 216 | 750 | 350 | 25 | 14 | 18 | 664 | 285.5 | 7 | 47.4286 | 2.8411 | 273000 | 17900 | 31.5 | 8.1 | 7290 | 1020 | 8150 | 1570 |  |  |  | 689.987
HY750X257 | HY | 257 | 750 | 300 | 36 | 16 | 18 | 642 | 366 | 4.1667 | 40.125 | 2.6371 | 320000 | 16200 | 31.3 | 7 | 8540 | 1080 | 9640 | 1670 |  |  |  | 673.7151
HY750X239 | HY | 239 | 750 | 300 | 32 | 16 | 18 | 650 | 336 | 4.6875 | 40.625 | 2.6371 | 294000 | 14400 | 31.1 | 6.9 | 7840 | 962 | 8870 | 1490 |  |  |  | 673.7151
HY750X221 | HY | 221 | 750 | 300 | 28 | 16 | 18 | 658 | 306 | 5.3571 | 41.125 | 2.6371 | 267000 | 12600 | 30.8 | 6.7 | 7120 | 842 | 8090 | 1310 |  |  |  | 673.7151
HY750X208 | HY | 208 | 750 | 300 | 25 | 16 | 18 | 664 | 283.5 | 6 | 41.5 | 2.6371 | 246000 | 11300 | 30.5 | 6.5 | 6570 | 752 | 7490 | 1170 |  |  |  | 673.7151
HY750X194 | HY | 194 | 750 | 300 | 22 | 16 | 18 | 670 | 261 | 6.8182 | 41.875 | 2.6371 | 225000 | 9930 | 30.2 | 6.3 | 6010 | 662 | 6900 | 1040 |  |  |  | 673.7151
HY750X228 | HY | 228 | 750 | 300 | 32 | 14 | 18 | 650 | 324 | 4.6875 | 46.4286 | 2.6411 | 288000 | 14400 | 31.5 | 7 | 7690 | 961 | 8630 | 1480 |  |  |  | 673.7151
HY750X210 | HY | 210 | 750 | 300 | 28 | 14 | 18 | 658 | 294 | 5.3571 | 47 | 2.6411 | 261000 | 12600 | 31.2 | 6.9 | 6970 | 841 | 7850 | 1300 |  |  |  | 673.7151
HY750X197 | HY | 197 | 750 | 300 | 25 | 14 | 18 | 664 | 271.5 | 6 | 47.4286 | 2.6411 | 241000 | 11300 | 31 | 6.7 | 6410 | 751 | 7250 | 1160 |  |  |  | 673.7151
HY750X183 | HY | 183 | 750 | 300 | 22 | 14 | 18 | 670 | 249 | 6.8182 | 47.8571 | 2.6411 | 219000 | 9920 | 30.6 | 6.5 | 5850 | 661 | 6650 | 1030 |  |  |  | 673.7151
HY750X170 | HY | 170 | 750 | 300 | 19 | 14 | 18 | 676 | 226.5 | 7.8947 | 48.2857 | 2.6411 | 198000 | 8570 | 30.2 | 6.3 | 5280 | 571 | 6040 | 893 |  |  |  | 673.7151
HY750X186 | HY | 186 | 750 | 300 | 25 | 12 | 18 | 664 | 259.5 | 6 | 55.3333 | 2.6451 | 235000 | 11300 | 31.5 | 6.9 | 6260 | 751 | 7000 | 1150 |  |  |  | 673.7151
HY750X172 | HY | 172 | 750 | 300 | 22 | 12 | 18 | 670 | 237 | 6.8182 | 55.8333 | 2.6451 | 214000 | 9910 | 31.2 | 6.7 | 5690 | 661 | 6400 | 1020 |  |  |  | 673.7151
HY750X159 | HY | 159 | 750 | 300 | 19 | 12 | 18 | 676 | 214.5 | 7.8947 | 56.3333 | 2.6451 | 192000 | 8560 | 30.8 | 6.5 | 5120 | 571 | 5790 | 883 |  |  |  | 673.7151
HY750X229 | HY | 229 | 750 | 250 | 36 | 16 | 18 | 642 | 350 | 3.4722 | 40.125 | 2.4371 | 274000 | 9400 | 30.7 | 5.7 | 7310 | 752 | 8360 | 1170 |  |  |  | 660.8344
HY750X214 | HY | 214 | 750 | 250 | 32 | 16 | 18 | 650 | 320 | 3.9062 | 40.625 | 2.4371 | 253000 | 8360 | 30.4 | 5.5 | 6740 | 669 | 7720 | 1050 |  |  |  | 660.8344
HY750X199 | HY | 199 | 750 | 250 | 28 | 16 | 18 | 658 | 290 | 4.4643 | 41.125 | 2.4371 | 230000 | 7320 | 30.1 | 5.4 | 6140 | 586 | 7080 | 923 |  |  |  | 660.8344
HY750X188 | HY | 188 | 750 | 250 | 25 | 16 | 18 | 664 | 267.5 | 5 | 41.5 | 2.4371 | 213000 | 6540 | 29.8 | 5.2 | 5690 | 523 | 6590 | 829 |  |  |  | 660.8344
HY750X177 | HY | 177 | 750 | 250 | 22 | 16 | 18 | 670 | 245 | 5.6818 | 41.875 | 2.4371 | 196000 | 5760 | 29.5 | 5.1 | 5230 | 461 | 6090 | 736 |  |  |  | 660.8344
HY750X203 | HY | 203 | 750 | 250 | 32 | 14 | 18 | 650 | 310 | 3.9062 | 46.4286 | 2.4411 | 247000 | 8350 | 30.9 | 5.7 | 6590 | 668 | 7490 | 1040 |  |  |  | 660.8344
HY750X188 | HY | 188 | 750 | 250 | 28 | 14 | 18 | 658 | 280 | 4.4643 | 47 | 2.4411 | 225000 | 7310 | 30.6 | 5.5 | 5990 | 585 | 6840 | 912 |  |  |  | 660.8344
HY750X177 | HY | 177 | 750 | 250 | 25 | 14 | 18 | 664 | 257.5 | 5 | 47.4286 | 2.4411 | 208000 | 6530 | 30.3 | 5.4 | 5540 | 522 | 6340 | 819 |  |  |  | 660.8344
HY750X166 | HY | 166 | 750 | 250 | 22 | 14 | 18 | 670 | 235 | 5.6818 | 47.8571 | 2.4411 | 190000 | 5750 | 30 | 5.2 | 5070 | 460 | 5850 | 725 |  |  |  | 660.8344
HY750X155 | HY | 155 | 750 | 250 | 19 | 14 | 18 | 676 | 212.5 | 6.5789 | 48.2857 | 2.4411 | 172000 | 4970 | 29.6 | 5 | 4600 | 397 | 5340 | 632 |  |  |  | 660.8344
HY750X166 | HY | 166 | 750 | 250 | 25 | 12 | 18 | 664 | 247.5 | 5 | 55.3333 | 2.4451 | 202000 | 6520 | 30.9 | 5.6 | 5390 | 522 | 6100 | 809 |  |  |  | 660.8344
HY750X155 | HY | 155 | 750 | 250 | 22 | 12 | 18 | 670 | 225 | 5.6818 | 55.8333 | 2.4451 | 184000 | 5740 | 30.6 | 5.4 | 4920 | 459 | 5600 | 716 |  |  |  | 660.8344
HY750X144 | HY | 144 | 750 | 250 | 19 | 12 | 18 | 676 | 202.5 | 6.5789 | 56.3333 | 2.4451 | 166000 | 4960 | 30.1 | 5.2 | 4440 | 397 | 5090 | 622 |  |  |  | 660.8344
HY700X337 | HY | 337 | 700 | 400 | 36 | 22 | 18 | 592 | 428 | 5.5556 | 26.9091 | 2.9251 | 366000 | 38500 | 29.2 | 9.5 | 10500 | 1920 | 11800 | 2960 |  |  |  | 664.3358
HY700X313 | HY | 313 | 700 | 400 | 32 | 22 | 18 | 600 | 400 | 6.25 | 27.2727 | 2.9251 | 336000 | 34200 | 29 | 9.3 | 9590 | 1710 | 10900 | 2640 |  |  |  | 664.3358
HY700X289 | HY | 289 | 700 | 400 | 28 | 22 | 18 | 608 | 372 | 7.1429 | 27.6364 | 2.9251 | 305000 | 29900 | 28.8 | 9 | 8710 | 1500 | 9900 | 2320 |  |  |  | 664.3358
HY700X322 | HY | 322 | 700 | 400 | 36 | 19 | 18 | 592 | 404 | 5.5556 | 31.1579 | 2.9311 | 360000 | 38400 | 29.6 | 9.7 | 10300 | 1920 | 11500 | 2940 |  |  |  | 664.3358
HY700X298 | HY | 298 | 700 | 400 | 32 | 19 | 18 | 600 | 376 | 6.25 | 31.5789 | 2.9311 | 329000 | 34200 | 29.5 | 9.5 | 9410 | 1710 | 10600 | 2620 |  |  |  | 664.3358
HY700X274 | HY | 274 | 700 | 400 | 28 | 19 | 18 | 608 | 348 | 7.1429 | 32 | 2.9311 | 298000 | 29900 | 29.2 | 9.3 | 8520 | 1500 | 9580 | 2300 |  |  |  | 664.3358
HY700X307 | HY | 307 | 700 | 400 | 36 | 16 | 18 | 592 | 380 | 5.5556 | 37 | 2.9371 | 353000 | 38400 | 30.1 | 9.9 | 10100 | 1920 | 11200 | 2920 |  |  |  | 664.3358
HY700X283 | HY | 283 | 700 | 400 | 32 | 16 | 18 | 600 | 352 | 6.25 | 37.5 | 2.9371 | 323000 | 34200 | 29.9 | 9.7 | 9220 | 1710 | 10300 | 2600 |  |  |  | 664.3358
HY700X259 | HY | 259 | 700 | 400 | 28 | 16 | 18 | 608 | 324 | 7.1429 | 38 | 2.9371 | 291000 | 29900 | 29.7 | 9.5 | 8330 | 1490 | 9270 | 2280 |  |  |  | 664.3358
HY700X241 | HY | 241 | 700 | 400 | 25 | 16 | 18 | 614 | 303 | 8 | 38.375 | 2.9371 | 267000 | 26700 | 29.5 | 9.3 | 7640 | 1330 | 8530 | 2040 |  |  |  | 664.3358
HY700X223 | HY | 223 | 700 | 400 | 22 | 16 | 18 | 620 | 282 | 9.0909 | 38.75 | 2.9371 | 243000 | 23500 | 29.3 | 9.1 | 6940 | 1170 | 7780 | 1810 |  |  |  | 664.3358
HY700X273 | HY | 273 | 700 | 400 | 32 | 14 | 18 | 600 | 336 | 6.25 | 42.8571 | 2.9411 | 319000 | 34200 | 30.3 | 9.9 | 9100 | 1710 | 10100 | 2590 |  |  |  | 664.3358
HY700X249 | HY | 249 | 700 | 400 | 28 | 14 | 18 | 608 | 308 | 7.1429 | 43.4286 | 2.9411 | 287000 | 29900 | 30.1 | 9.7 | 8200 | 1490 | 9070 | 2270 |  |  |  | 664.3358
HY700X231 | HY | 231 | 700 | 400 | 25 | 14 | 18 | 614 | 287 | 8 | 43.8571 | 2.9411 | 263000 | 26700 | 29.9 | 9.5 | 7510 | 1330 | 8320 | 2030 |  |  |  | 664.3358
HY700X212 | HY | 212 | 700 | 400 | 22 | 14 | 18 | 620 | 266 | 9.0909 | 44.2857 | 2.9411 | 238000 | 23500 | 29.7 | 9.3 | 6810 | 1170 | 7560 | 1800 |  |  |  | 664.3358
HY700X220 | HY | 220 | 700 | 400 | 25 | 12 | 18 | 614 | 271 | 8 | 51.1667 | 2.9451 | 258000 | 26700 | 30.3 | 9.8 | 7380 | 1330 | 8110 | 2030 |  |  |  | 664.3358
HY700X202 | HY | 202 | 700 | 400 | 22 | 12 | 18 | 620 | 250 | 9.0909 | 51.6667 | 2.9451 | 233000 | 23500 | 30.1 | 9.6 | 6670 | 1170 | 7350 | 1790 |  |  |  | 664.3358
HY700X308 | HY | 308 | 700 | 350 | 36 | 22 | 18 | 592 | 406 | 4.8611 | 26.9091 | 2.7251 | 326000 | 25800 | 28.8 | 8.1 | 9320 | 1470 | 10600 | 2290 |  |  |  | 643.5465
HY700X288 | HY | 288 | 700 | 350 | 32 | 22 | 18 | 600 | 378 | 5.4688 | 27.2727 | 2.7251 | 300000 | 22900 | 28.6 | 7.9 | 8570 | 1310 | 9790 | 2040 |  |  |  | 643.5465
HY700X267 | HY | 267 | 700 | 350 | 28 | 22 | 18 | 608 | 350 | 6.25 | 27.6364 | 2.7251 | 273000 | 20100 | 28.3 | 7.7 | 7810 | 1150 | 8960 | 1800 |  |  |  | 643.5465
HY700X294 | HY | 294 | 700 | 350 | 36 | 19 | 18 | 592 | 385 | 4.8611 | 31.1579 | 2.7311 | 320000 | 25800 | 29.2 | 8.3 | 9140 | 1470 | 10300 | 2270 |  |  |  | 643.5465
HY700X273 | HY | 273 | 700 | 350 | 32 | 19 | 18 | 600 | 357 | 5.4688 | 31.5789 | 2.7311 | 294000 | 22900 | 29.1 | 8.1 | 8390 | 1310 | 9490 | 2020 |  |  |  | 643.5465
HY700X252 | HY | 252 | 700 | 350 | 28 | 19 | 18 | 608 | 329 | 6.25 | 32 | 2.7311 | 267000 | 20100 | 28.8 | 7.9 | 7610 | 1150 | 8640 | 1780 |  |  |  | 643.5465
HY700X279 | HY | 279 | 700 | 350 | 36 | 16 | 18 | 592 | 364 | 4.8611 | 37 | 2.7371 | 314000 | 25800 | 29.7 | 8.5 | 8960 | 1470 | 10000 | 2250 |  |  |  | 643.5465
HY700X258 | HY | 258 | 700 | 350 | 32 | 16 | 18 | 600 | 336 | 5.4688 | 37.5 | 2.7371 | 287000 | 22900 | 29.6 | 8.4 | 8200 | 1310 | 9190 | 2000 |  |  |  | 643.5465
HY700X237 | HY | 237 | 700 | 350 | 28 | 16 | 18 | 608 | 308 | 6.25 | 38 | 2.7371 | 260000 | 20000 | 29.3 | 8.2 | 7420 | 1140 | 8330 | 1760 |  |  |  | 643.5465
HY700X221 | HY | 221 | 700 | 350 | 25 | 16 | 18 | 614 | 287 | 7 | 38.375 | 2.7371 | 239000 | 17900 | 29.1 | 8 | 6830 | 1020 | 7690 | 1580 |  |  |  | 643.5465
HY700X205 | HY | 205 | 700 | 350 | 22 | 16 | 18 | 620 | 266 | 7.9545 | 38.75 | 2.7371 | 218000 | 15700 | 28.8 | 7.8 | 6220 | 900 | 7030 | 1390 |  |  |  | 643.5465
HY700X248 | HY | 248 | 700 | 350 | 32 | 14 | 18 | 600 | 322 | 5.4688 | 42.8571 | 2.7411 | 283000 | 22900 | 29.9 | 8.5 | 8080 | 1310 | 8980 | 1990 |  |  |  | 643.5465
HY700X227 | HY | 227 | 700 | 350 | 28 | 14 | 18 | 608 | 294 | 6.25 | 43.4286 | 2.7411 | 255000 | 20000 | 29.7 | 8.3 | 7300 | 1140 | 8130 | 1750 |  |  |  | 643.5465
HY700X211 | HY | 211 | 700 | 350 | 25 | 14 | 18 | 614 | 273 | 7 | 43.8571 | 2.7411 | 234000 | 17900 | 29.5 | 8.2 | 6700 | 1020 | 7470 | 1570 |  |  |  | 643.5465
HY700X195 | HY | 195 | 700 | 350 | 22 | 14 | 18 | 620 | 252 | 7.9545 | 44.2857 | 2.7411 | 213000 | 15700 | 29.3 | 8 | 6080 | 899 | 6820 | 1380 |  |  |  | 643.5465
HY700X201 | HY | 201 | 700 | 350 | 25 | 12 | 18 | 614 | 259 | 7 | 51.1667 | 2.7451 | 230000 | 17900 | 30 | 8.4 | 6560 | 1020 | 7260 | 1560 |  |  |  | 643.5465
HY700X185 | HY | 185 | 700 | 350 | 22 | 12 | 18 | 620 | 238 | 7.9545 | 51.6667 | 2.7451 | 208000 | 15700 | 29.7 | 8.2 | 5950 | 899 | 6600 | 1370 |  |  |  | 643.5465
HY700X280 | HY | 280 | 700 | 300 | 36 | 22 | 18 | 592 | 384 | 4.1667 | 26.9091 | 2.5251 | 286000 | 16300 | 28.3 | 6.8 | 8180 | 1080 | 9430 | 1700 |  |  |  | 626.0688
HY700X263 | HY | 263 | 700 | 300 | 32 | 22 | 18 | 600 | 356 | 4.6875 | 27.2727 | 2.5251 | 264000 | 14500 | 28.1 | 6.6 | 7550 | 964 | 8720 | 1520 |  |  |  | 626.0688
HY700X245 | HY | 245 | 700 | 300 | 28 | 22 | 18 | 608 | 328 | 5.3571 | 27.6364 | 2.5251 | 242000 | 12700 | 27.8 | 6.4 | 6900 | 844 | 8010 | 1340 |  |  |  | 626.0688
HY700X232 | HY | 232 | 700 | 300 | 25 | 22 | 18 | 614 | 307 | 6 | 27.9091 | 2.5251 | 224000 | 11300 | 27.5 | 6.2 | 6400 | 754 | 7480 | 1210 |  |  |  | 626.0688
HY700X265 | HY | 265 | 700 | 300 | 36 | 19 | 18 | 592 | 366 | 4.1667 | 31.1579 | 2.5311 | 280000 | 16200 | 28.8 | 6.9 | 8010 | 1080 | 9130 | 1680 |  |  |  | 626.0688
HY700X248 | HY | 248 | 700 | 300 | 32 | 19 | 18 | 600 | 338 | 4.6875 | 31.5789 | 2.5311 | 258000 | 14400 | 28.6 | 6.8 | 7370 | 963 | 8420 | 1500 |  |  |  | 626.0688
HY700X230 | HY | 230 | 700 | 300 | 28 | 19 | 18 | 608 | 310 | 5.3571 | 32 | 2.5311 | 235000 | 12600 | 28.3 | 6.6 | 6710 | 843 | 7700 | 1320 |  |  |  | 626.0688
HY700X217 | HY | 217 | 700 | 300 | 25 | 19 | 18 | 614 | 289 | 6 | 32.3158 | 2.5311 | 217000 | 11300 | 28 | 6.4 | 6210 | 753 | 7160 | 1190 |  |  |  | 626.0688
HY700X251 | HY | 251 | 700 | 300 | 36 | 16 | 18 | 592 | 348 | 4.1667 | 37 | 2.5371 | 274000 | 16200 | 29.3 | 7.1 | 7830 | 1080 | 8830 | 1660 |  |  |  | 626.0688
HY700X233 | HY | 233 | 700 | 300 | 32 | 16 | 18 | 600 | 320 | 4.6875 | 37.5 | 2.5371 | 251000 | 14400 | 29.1 | 7 | 7180 | 962 | 8120 | 1480 |  |  |  | 626.0688
HY700X215 | HY | 215 | 700 | 300 | 28 | 16 | 18 | 608 | 292 | 5.3571 | 38 | 2.5371 | 228000 | 12600 | 28.9 | 6.8 | 6520 | 842 | 7390 | 1300 |  |  |  | 626.0688
HY700X202 | HY | 202 | 700 | 300 | 25 | 16 | 18 | 614 | 271 | 6 | 38.375 | 2.5371 | 210000 | 11300 | 28.6 | 6.6 | 6010 | 752 | 6840 | 1170 |  |  |  | 626.0688
HY700X188 | HY | 188 | 700 | 300 | 22 | 16 | 18 | 620 | 250 | 6.8182 | 38.75 | 2.5371 | 192000 | 9930 | 28.3 | 6.4 | 5490 | 662 | 6290 | 1040 |  |  |  | 626.0688
HY700X223 | HY | 223 | 700 | 300 | 32 | 14 | 18 | 600 | 308 | 4.6875 | 42.8571 | 2.5411 | 247000 | 14400 | 29.5 | 7.1 | 7060 | 961 | 7920 | 1470 |  |  |  | 626.0688
HY700X205 | HY | 205 | 700 | 300 | 28 | 14 | 18 | 608 | 280 | 5.3571 | 43.4286 | 2.5411 | 224000 | 12600 | 29.3 | 7 | 6390 | 841 | 7180 | 1290 |  |  |  | 626.0688
HY700X191 | HY | 191 | 700 | 300 | 25 | 14 | 18 | 614 | 259 | 6 | 43.8571 | 2.5411 | 206000 | 11300 | 29.1 | 6.8 | 5880 | 751 | 6630 | 1160 |  |  |  | 626.0688
HY700X178 | HY | 178 | 700 | 300 | 22 | 14 | 18 | 620 | 238 | 6.8182 | 44.2857 | 2.5411 | 188000 | 9920 | 28.8 | 6.6 | 5360 | 661 | 6070 | 1030 |  |  |  | 626.0688
HY700X164 | HY | 164 | 700 | 300 | 19 | 14 | 18 | 626 | 217 | 7.8947 | 44.7143 | 2.5411 | 169000 | 8570 | 28.4 | 6.4 | 4830 | 571 | 5510 | 891 |  |  |  | 626.0688
HY700X195 | HY | 195 | 700 | 300 | 28 | 12 | 18 | 608 | 268 | 5.3571 | 50.6667 | 2.5451 | 219000 | 12600 | 29.7 | 7.1 | 6270 | 841 | 6980 | 1290 |  |  |  | 626.0688
HY700X181 | HY | 181 | 700 | 300 | 25 | 12 | 18 | 614 | 247 | 6 | 51.1667 | 2.5451 | 201000 | 11300 | 29.5 | 7 | 5750 | 751 | 6420 | 1150 |  |  |  | 626.0688
HY700X168 | HY | 168 | 700 | 300 | 22 | 12 | 18 | 620 | 226 | 6.8182 | 51.6667 | 2.5451 | 183000 | 9910 | 29.3 | 6.8 | 5230 | 661 | 5860 | 1020 |  |  |  | 626.0688
HY700X154 | HY | 154 | 700 | 300 | 19 | 12 | 18 | 626 | 205 | 7.8947 | 52.1667 | 2.5451 | 164000 | 8560 | 28.9 | 6.6 | 4690 | 571 | 5290 | 882 |  |  |  | 626.0688
HY700X140 | HY | 140 | 700 | 300 | 16 | 12 | 18 | 632 | 184 | 9.375 | 52.6667 | 2.5451 | 145000 | 7210 | 28.5 | 6.4 | 4150 | 481 | 4710 | 747 |  |  |  | 626.0688
HY700X213 | HY | 213 | 700 | 250 | 25 | 22 | 18 | 614 | 285 | 5 | 27.9091 | 2.3251 | 196000 | 6570 | 26.9 | 4.9 | 5590 | 526 | 6630 | 864 |  |  |  | 612.1863
HY700X223 | HY | 223 | 700 | 250 | 32 | 19 | 18 | 600 | 319 | 3.9062 | 31.5789 | 2.3311 | 222000 | 8380 | 28 | 5.4 | 6350 | 670 | 7350 | 1060 |  |  |  | 612.1863
HY700X208 | HY | 208 | 700 | 250 | 28 | 19 | 18 | 608 | 291 | 4.4643 | 32 | 2.3311 | 203000 | 7330 | 27.7 | 5.3 | 5810 | 587 | 6760 | 937 |  |  |  | 612.1863
HY700X197 | HY | 197 | 700 | 250 | 25 | 19 | 18 | 614 | 270 | 5 | 32.3158 | 2.3311 | 189000 | 6550 | 27.4 | 5.1 | 5390 | 524 | 6310 | 844 |  |  |  | 612.1863
HY700X222 | HY | 222 | 700 | 250 | 36 | 16 | 18 | 592 | 332 | 3.4722 | 37 | 2.3371 | 234000 | 9400 | 28.8 | 5.8 | 6690 | 752 | 7640 | 1170 |  |  |  | 612.1863
HY700X208 | HY | 208 | 700 | 250 | 32 | 16 | 18 | 600 | 304 | 3.9062 | 37.5 | 2.3371 | 216000 | 8360 | 28.6 | 5.6 | 6160 | 669 | 7050 | 1040 |  |  |  | 612.1863
HY700X193 | HY | 193 | 700 | 250 | 28 | 16 | 18 | 608 | 276 | 4.4643 | 38 | 2.3371 | 197000 | 7320 | 28.3 | 5.5 | 5620 | 585 | 6450 | 920 |  |  |  | 612.1863
HY700X182 | HY | 182 | 700 | 250 | 25 | 16 | 18 | 614 | 255 | 5 | 38.375 | 2.3371 | 182000 | 6540 | 28 | 5.3 | 5200 | 523 | 6000 | 826 |  |  |  | 612.1863
HY700X171 | HY | 171 | 700 | 250 | 22 | 16 | 18 | 620 | 234 | 5.6818 | 38.75 | 2.3371 | 167000 | 5760 | 27.7 | 5.1 | 4770 | 460 | 5540 | 733 |  |  |  | 612.1863
HY700X198 | HY | 198 | 700 | 250 | 32 | 14 | 18 | 600 | 294 | 3.9062 | 42.8571 | 2.3411 | 211000 | 8350 | 29 | 5.8 | 6040 | 668 | 6850 | 1030 |  |  |  | 612.1863
HY700X183 | HY | 183 | 700 | 250 | 28 | 14 | 18 | 608 | 266 | 4.4643 | 43.4286 | 2.3411 | 192000 | 7310 | 28.7 | 5.6 | 5490 | 585 | 6240 | 910 |  |  |  | 612.1863
HY700X172 | HY | 172 | 700 | 250 | 25 | 14 | 18 | 614 | 245 | 5 | 43.8571 | 2.3411 | 177000 | 6530 | 28.5 | 5.5 | 5070 | 522 | 5790 | 816 |  |  |  | 612.1863
HY700X161 | HY | 161 | 700 | 250 | 22 | 14 | 18 | 620 | 224 | 5.6818 | 44.2857 | 2.3411 | 162000 | 5750 | 28.2 | 5.3 | 4640 | 460 | 5330 | 723 |  |  |  | 612.1863
HY700X150 | HY | 150 | 700 | 250 | 19 | 14 | 18 | 626 | 203 | 6.5789 | 44.7143 | 2.3411 | 147000 | 4970 | 27.8 | 5.1 | 4200 | 397 | 4860 | 629 |  |  |  | 612.1863
HY700X173 | HY | 173 | 700 | 250 | 28 | 12 | 18 | 608 | 256 | 4.4643 | 50.6667 | 2.3451 | 188000 | 7300 | 29.2 | 5.8 | 5360 | 584 | 6040 | 901 |  |  |  | 612.1863
HY700X162 | HY | 162 | 700 | 250 | 25 | 12 | 18 | 614 | 235 | 5 | 51.1667 | 2.3451 | 173000 | 6520 | 29 | 5.6 | 4940 | 522 | 5580 | 807 |  |  |  | 612.1863
HY700X150 | HY | 150 | 700 | 250 | 22 | 12 | 18 | 620 | 214 | 5.6818 | 51.6667 | 2.3451 | 158000 | 5740 | 28.7 | 5.5 | 4500 | 459 | 5110 | 714 |  |  |  | 612.1863
HY700X139 | HY | 139 | 700 | 250 | 19 | 12 | 18 | 626 | 193 | 6.5789 | 52.1667 | 2.3451 | 142000 | 4960 | 28.3 | 5.3 | 4060 | 397 | 4640 | 620 |  |  |  | 612.1863
HY700X128 | HY | 128 | 700 | 250 | 16 | 12 | 18 | 632 | 172 | 7.8125 | 52.6667 | 2.3451 | 126000 | 4180 | 27.9 | 5.1 | 3610 | 334 | 4170 | 527 |  |  |  | 612.1863
HY700X124 | HY | 124 | 700 | 250 | 19 | 9 | 18 | 626 | 178 | 6.5789 | 69.5556 | 2.3511 | 135000 | 4950 | 29.3 | 5.6 | 3850 | 396 | 4310 | 610 |  |  |  | 612.1863
HY700X112 | HY | 112 | 700 | 250 | 16 | 9 | 18 | 632 | 157 | 7.8125 | 70.2222 | 2.3511 | 119000 | 4170 | 28.9 | 5.4 | 3400 | 334 | 3830 | 516 |  |  |  | 612.1863
HY700X161 | HY | 161 | 700 | 200 | 28 | 14 | 18 | 608 | 252 | 3.5714 | 43.4286 | 2.1411 | 160000 | 3750 | 28 | 4.3 | 4590 | 375 | 5300 | 595 |  |  |  | 602.1479
HY700X152 | HY | 152 | 700 | 200 | 25 | 14 | 18 | 614 | 231 | 4 | 43.8571 | 2.1411 | 149000 | 3350 | 27.7 | 4.2 | 4250 | 335 | 4940 | 535 |  |  |  | 602.1479
HY700X143 | HY | 143 | 700 | 200 | 22 | 14 | 18 | 620 | 210 | 4.5455 | 44.2857 | 2.1411 | 137000 | 2950 | 27.4 | 4 | 3910 | 295 | 4580 | 475 |  |  |  | 602.1479
HY700X135 | HY | 135 | 700 | 200 | 19 | 14 | 18 | 626 | 189 | 5.2632 | 44.7143 | 2.1411 | 125000 | 2550 | 27 | 3.9 | 3570 | 255 | 4210 | 416 |  |  |  | 602.1479
HY700X151 | HY | 151 | 700 | 200 | 28 | 12 | 18 | 608 | 244 | 3.5714 | 50.6667 | 2.1451 | 156000 | 3750 | 28.5 | 4.4 | 4460 | 375 | 5100 | 586 |  |  |  | 602.1479
HY700X142 | HY | 142 | 700 | 200 | 25 | 12 | 18 | 614 | 223 | 4 | 51.1667 | 2.1451 | 144000 | 3350 | 28.3 | 4.3 | 4120 | 335 | 4730 | 526 |  |  |  | 602.1479
HY700X133 | HY | 133 | 700 | 200 | 22 | 12 | 18 | 620 | 202 | 4.5455 | 51.6667 | 2.1451 | 132000 | 2950 | 27.9 | 4.2 | 3780 | 295 | 4360 | 466 |  |  |  | 602.1479
HY700X124 | HY | 124 | 700 | 200 | 19 | 12 | 18 | 626 | 181 | 5.2632 | 52.1667 | 2.1451 | 120000 | 2550 | 27.6 | 4 | 3430 | 255 | 3990 | 407 |  |  |  | 602.1479
HY700X115 | HY | 115 | 700 | 200 | 16 | 12 | 18 | 632 | 160 | 6.25 | 52.6667 | 2.1451 | 108000 | 2150 | 27.1 | 3.8 | 3080 | 215 | 3620 | 347 |  |  |  | 602.1479
HY700X118 | HY | 118 | 700 | 200 | 22 | 9 | 18 | 620 | 190 | 4.5455 | 68.8889 | 2.1511 | 125000 | 2940 | 28.9 | 4.4 | 3580 | 294 | 4040 | 456 |  |  |  | 602.1479
HY700X109 | HY | 109 | 700 | 200 | 19 | 9 | 18 | 626 | 169 | 5.2632 | 69.5556 | 2.1511 | 113000 | 2540 | 28.6 | 4.3 | 3220 | 254 | 3660 | 396 |  |  |  | 602.1479
HY700X99.6 | HY | 99.6 | 700 | 200 | 16 | 9 | 18 | 632 | 148 | 6.25 | 70.2222 | 2.1511 | 100000 | 2140 | 28.1 | 4.1 | 2860 | 214 | 3280 | 336 |  |  |  | 602.1479
HY700X87.6 | HY | 87.6 | 700 | 200 | 12 | 9 | 18 | 640 | 120 | 8.3333 | 71.1111 | 2.1511 | 83100 | 1610 | 27.3 | 3.8 | 2370 | 161 | 2770 | 256 |  |  |  | 602.1479
HY650X225 | HY | 225 | 650 | 300 | 32 | 16 | 13 | 560 | 304 | 4.6875 | 35 | 2.4457 | 212000 | 14400 | 27.1 | 7.1 | 6510 | 961 | 7350 | 1480 |  |  |  | 578.8196
HY650X208 | HY | 208 | 650 | 300 | 28 | 16 | 13 | 568 | 278 | 5.3571 | 35.5 | 2.4457 | 192000 | 12600 | 26.9 | 6.9 | 5900 | 841 | 6680 | 1300 |  |  |  | 578.8196
HY650X194 | HY | 194 | 650 | 300 | 25 | 16 | 13 | 574 | 258.5 | 6 | 35.875 | 2.4457 | 177000 | 11300 | 26.7 | 6.8 | 5440 | 751 | 6170 | 1160 |  |  |  | 578.8196
HY650X181 | HY | 181 | 650 | 300 | 22 | 16 | 13 | 580 | 239 | 6.8182 | 36.25 | 2.4457 | 161000 | 9920 | 26.4 | 6.6 | 4960 | 661 | 5660 | 1030 |  |  |  | 578.8196
HY650X175 | HY | 175 | 650 | 300 | 25 | 12 | 13 | 574 | 234.5 | 6 | 47.8333 | 2.4537 | 169000 | 11300 | 27.5 | 7.1 | 5210 | 751 | 5810 | 1150 |  |  |  | 578.8196
HY650X162 | HY | 162 | 650 | 300 | 22 | 12 | 13 | 580 | 215 | 6.8182 | 48.3333 | 2.4537 | 154000 | 9910 | 27.3 | 6.9 | 4730 | 661 | 5290 | 1010 |  |  |  | 578.8196
HY650X148 | HY | 148 | 650 | 300 | 19 | 12 | 13 | 586 | 195.5 | 7.8947 | 48.8333 | 2.4537 | 138000 | 8560 | 27 | 6.7 | 4240 | 571 | 4760 | 878 |  |  |  | 578.8196
HY650X135 | HY | 135 | 650 | 300 | 16 | 12 | 13 | 592 | 176 | 9.375 | 49.3333 | 2.4537 | 121000 | 7210 | 26.6 | 6.5 | 3740 | 481 | 4230 | 744 |  |  |  | 578.8196
HY650X200 | HY | 200 | 650 | 250 | 32 | 16 | 13 | 560 | 288 | 3.9062 | 35 | 2.2457 | 181000 | 8360 | 26.6 | 5.7 | 5570 | 668 | 6360 | 1040 |  |  |  | 563.7749
HY650X186 | HY | 186 | 650 | 250 | 28 | 16 | 13 | 568 | 262 | 4.4643 | 35.5 | 2.2457 | 165000 | 7310 | 26.4 | 5.6 | 5070 | 585 | 5810 | 915 |  |  |  | 563.7749
HY650X175 | HY | 175 | 650 | 250 | 25 | 16 | 13 | 574 | 242.5 | 5 | 35.875 | 2.2457 | 152000 | 6530 | 26.2 | 5.4 | 4680 | 523 | 5390 | 821 |  |  |  | 563.7749
HY650X164 | HY | 164 | 650 | 250 | 22 | 16 | 13 | 580 | 223 | 5.6818 | 36.25 | 2.2457 | 139000 | 5750 | 25.9 | 5.3 | 4290 | 460 | 4970 | 728 |  |  |  | 563.7749
HY650X167 | HY | 167 | 650 | 250 | 28 | 12 | 13 | 568 | 242 | 4.4643 | 47.3333 | 2.2537 | 158000 | 7300 | 27.2 | 5.9 | 4850 | 584 | 5460 | 898 |  |  |  | 563.7749
HY650X156 | HY | 156 | 650 | 250 | 25 | 12 | 13 | 574 | 222.5 | 5 | 47.8333 | 2.2537 | 145000 | 6520 | 27 | 5.7 | 4460 | 522 | 5030 | 804 |  |  |  | 563.7749
HY650X145 | HY | 145 | 650 | 250 | 22 | 12 | 13 | 580 | 203 | 5.6818 | 48.3333 | 2.2537 | 132000 | 5740 | 26.8 | 5.6 | 4060 | 459 | 4600 | 711 |  |  |  | 563.7749
HY650X133 | HY | 133 | 650 | 250 | 19 | 12 | 13 | 586 | 183.5 | 6.5789 | 48.8333 | 2.2537 | 119000 | 4960 | 26.4 | 5.4 | 3660 | 397 | 4160 | 617 |  |  |  | 563.7749
HY650X122 | HY | 122 | 650 | 250 | 16 | 12 | 13 | 592 | 164 | 7.8125 | 49.3333 | 2.2537 | 105000 | 4180 | 26 | 5.2 | 3240 | 334 | 3730 | 524 |  |  |  | 563.7749
HY650X145 | HY | 145 | 650 | 200 | 28 | 12 | 13 | 568 | 230 | 3.5714 | 47.3333 | 2.0537 | 131000 | 3740 | 26.6 | 4.5 | 4020 | 374 | 4580 | 583 |  |  |  | 552.8581
HY650X136 | HY | 136 | 650 | 200 | 25 | 12 | 13 | 574 | 210.5 | 4 | 47.8333 | 2.0537 | 121000 | 3340 | 26.4 | 4.4 | 3710 | 334 | 4250 | 523 |  |  |  | 552.8581
HY650X127 | HY | 127 | 650 | 200 | 22 | 12 | 13 | 580 | 191 | 4.5455 | 48.3333 | 2.0537 | 110000 | 2940 | 26.1 | 4.3 | 3400 | 294 | 3910 | 463 |  |  |  | 552.8581
HY650X118 | HY | 118 | 650 | 200 | 19 | 12 | 13 | 586 | 171.5 | 5.2632 | 48.8333 | 2.0537 | 99900 | 2540 | 25.7 | 4.1 | 3070 | 254 | 3570 | 403 |  |  |  | 552.8581
HY650X110 | HY | 110 | 650 | 200 | 16 | 12 | 13 | 592 | 152 | 6.25 | 49.3333 | 2.0537 | 89300 | 2140 | 25.3 | 3.9 | 2750 | 214 | 3220 | 344 |  |  |  | 552.8581
HY650X113 | HY | 113 | 650 | 200 | 22 | 9 | 13 | 580 | 179 | 4.5455 | 64.4444 | 2.0597 | 105000 | 2940 | 27 | 4.5 | 3220 | 294 | 3630 | 453 |  |  |  | 552.8581
HY650X104 | HY | 104 | 650 | 200 | 19 | 9 | 13 | 586 | 159.5 | 5.2632 | 65.1111 | 2.0597 | 94200 | 2540 | 26.7 | 4.4 | 2900 | 254 | 3280 | 393 |  |  |  | 552.8581
HY650X95 | HY | 95 | 650 | 200 | 16 | 9 | 13 | 592 | 140 | 6.25 | 65.7778 | 2.0597 | 83400 | 2140 | 26.2 | 4.2 | 2570 | 214 | 2930 | 334 |  |  |  | 552.8581
HY650X83 | HY | 83 | 650 | 200 | 12 | 9 | 13 | 600 | 114 | 8.3333 | 66.6667 | 2.0597 | 68600 | 1600 | 25.5 | 3.9 | 2110 | 160 | 2460 | 254 |  |  |  | 552.8581
HY600X219 | HY | 219 | 600 | 300 | 32 | 16 | 13 | 510 | 288 | 4.6875 | 31.875 | 2.3457 | 177000 | 14400 | 25.1 | 7.2 | 5890 | 961 | 6640 | 1480 |  |  |  | 532.0734
HY600X201 | HY | 201 | 600 | 300 | 28 | 16 | 13 | 518 | 264 | 5.3571 | 32.375 | 2.3457 | 160000 | 12600 | 25 | 7 | 5330 | 841 | 6030 | 1300 |  |  |  | 532.0734
HY600X188 | HY | 188 | 600 | 300 | 25 | 16 | 13 | 524 | 246 | 6 | 32.75 | 2.3457 | 147000 | 11300 | 24.8 | 6.9 | 4910 | 751 | 5560 | 1160 |  |  |  | 532.0734
HY600X175 | HY | 175 | 600 | 300 | 22 | 16 | 13 | 530 | 228 | 6.8182 | 33.125 | 2.3457 | 134000 | 9920 | 24.6 | 6.7 | 4480 | 661 | 5090 | 1030 |  |  |  | 532.0734
HY600X193 | HY | 193 | 600 | 300 | 28 | 14 | 13 | 518 | 252 | 5.3571 | 37 | 2.3497 | 157000 | 12600 | 25.3 | 7.2 | 5250 | 841 | 5880 | 1290 |  |  |  | 532.0734
HY600X179 | HY | 179 | 600 | 300 | 25 | 14 | 13 | 524 | 234 | 6 | 37.4286 | 2.3497 | 145000 | 11300 | 25.2 | 7 | 4820 | 751 | 5410 | 1150 |  |  |  | 532.0734
HY600X166 | HY | 166 | 600 | 300 | 22 | 14 | 13 | 530 | 216 | 6.8182 | 37.8571 | 2.3497 | 131000 | 9910 | 24.9 | 6.9 | 4380 | 661 | 4940 | 1020 |  |  |  | 532.0734
HY600X184 | HY | 184 | 600 | 300 | 28 | 12 | 13 | 518 | 240 | 5.3571 | 43.1667 | 2.3537 | 155000 | 12600 | 25.7 | 7.3 | 5160 | 841 | 5730 | 1280 |  |  |  | 532.0734
HY600X171 | HY | 171 | 600 | 300 | 25 | 12 | 13 | 524 | 222 | 6 | 43.6667 | 2.3537 | 142000 | 11300 | 25.5 | 7.2 | 4730 | 751 | 5260 | 1150 |  |  |  | 532.0734
HY600X157 | HY | 157 | 600 | 300 | 22 | 12 | 13 | 530 | 204 | 6.8182 | 44.1667 | 2.3537 | 129000 | 9910 | 25.3 | 7 | 4290 | 661 | 4780 | 1010 |  |  |  | 532.0734
HY600X144 | HY | 144 | 600 | 300 | 19 | 12 | 13 | 536 | 186 | 7.8947 | 44.6667 | 2.3537 | 115000 | 8560 | 25.1 | 6.8 | 3840 | 571 | 4300 | 877 |  |  |  | 532.0734
HY600X130 | HY | 130 | 600 | 300 | 16 | 12 | 13 | 542 | 168 | 9.375 | 45.1667 | 2.3537 | 101000 | 7210 | 24.7 | 6.6 | 3380 | 481 | 3810 | 742 |  |  |  | 532.0734
HY600X130 | HY | 130 | 600 | 300 | 19 | 9 | 13 | 536 | 168 | 7.8947 | 59.5556 | 2.3597 | 111000 | 8550 | 25.8 | 7.2 | 3690 | 570 | 4060 | 867 |  |  |  | 532.0734
HY600X194 | HY | 194 | 600 | 250 | 32 | 16 | 13 | 510 | 272 | 3.9062 | 31.875 | 2.1457 | 151000 | 8350 | 24.7 | 5.8 | 5020 | 668 | 5730 | 1040 |  |  |  | 515.6667
HY600X179 | HY | 179 | 600 | 250 | 28 | 16 | 13 | 518 | 248 | 4.4643 | 32.375 | 2.1457 | 137000 | 7310 | 24.5 | 5.7 | 4570 | 585 | 5230 | 911 |  |  |  | 515.6667
HY600X168 | HY | 168 | 600 | 250 | 25 | 16 | 13 | 524 | 230 | 5 | 32.75 | 2.1457 | 127000 | 6530 | 24.3 | 5.5 | 4220 | 522 | 4840 | 818 |  |  |  | 515.6667
HY600X157 | HY | 157 | 600 | 250 | 22 | 16 | 13 | 530 | 212 | 5.6818 | 33.125 | 2.1457 | 116000 | 5750 | 24.1 | 5.4 | 3860 | 460 | 4460 | 725 |  |  |  | 515.6667
HY600X160 | HY | 160 | 600 | 250 | 25 | 14 | 13 | 524 | 220 | 5 | 37.4286 | 2.1497 | 124000 | 6520 | 24.7 | 5.7 | 4130 | 522 | 4690 | 810 |  |  |  | 515.6667
HY600X149 | HY | 149 | 600 | 250 | 22 | 14 | 13 | 530 | 202 | 5.6818 | 37.8571 | 2.1497 | 113000 | 5740 | 24.4 | 5.5 | 3770 | 459 | 4300 | 716 |  |  |  | 515.6667
HY600X137 | HY | 137 | 600 | 250 | 19 | 14 | 13 | 536 | 184 | 6.5789 | 38.2857 | 2.1497 | 102000 | 4960 | 24.1 | 5.3 | 3400 | 397 | 3910 | 623 |  |  |  | 515.6667
HY600X162 | HY | 162 | 600 | 250 | 28 | 12 | 13 | 518 | 228 | 4.4643 | 43.1667 | 2.1537 | 132000 | 7300 | 25.2 | 5.9 | 4390 | 584 | 4930 | 896 |  |  |  | 515.6667
HY600X151 | HY | 151 | 600 | 250 | 25 | 12 | 13 | 524 | 210 | 5 | 43.6667 | 2.1537 | 121000 | 6520 | 25.1 | 5.8 | 4040 | 522 | 4540 | 802 |  |  |  | 515.6667
HY600X140 | HY | 140 | 600 | 250 | 22 | 12 | 13 | 530 | 192 | 5.6818 | 44.1667 | 2.1537 | 110000 | 5740 | 24.9 | 5.7 | 3670 | 459 | 4150 | 709 |  |  |  | 515.6667
HY600X129 | HY | 129 | 600 | 250 | 19 | 12 | 13 | 536 | 174 | 6.5789 | 44.6667 | 2.1537 | 99100 | 4960 | 24.6 | 5.5 | 3300 | 397 | 3750 | 615 |  |  |  | 515.6667
HY600X117 | HY | 117 | 600 | 250 | 16 | 12 | 13 | 542 | 156 | 7.8125 | 45.1667 | 2.1537 | 87700 | 4180 | 24.2 | 5.3 | 2920 | 334 | 3340 | 522 |  |  |  | 515.6667
HY600X115 | HY | 115 | 600 | 250 | 19 | 9 | 13 | 536 | 159 | 6.5789 | 59.5556 | 2.1597 | 94600 | 4950 | 25.4 | 5.8 | 3150 | 396 | 3510 | 606 |  |  |  | 515.6667
HY600X104 | HY | 104 | 600 | 250 | 16 | 9 | 13 | 542 | 141 | 7.8125 | 60.2222 | 2.1597 | 83100 | 4170 | 25 | 5.6 | 2770 | 334 | 3100 | 513 |  |  |  | 515.6667
HY600X149 | HY | 149 | 600 | 200 | 28 | 14 | 13 | 518 | 224 | 3.5714 | 37 | 1.9497 | 112000 | 3750 | 24.3 | 4.5 | 3720 | 375 | 4280 | 588 |  |  |  | 503.7083
HY600X140 | HY | 140 | 600 | 200 | 25 | 14 | 13 | 524 | 206 | 4 | 37.4286 | 1.9497 | 103000 | 3350 | 24 | 4.3 | 3440 | 335 | 3970 | 528 |  |  |  | 503.7083
HY600X131 | HY | 131 | 600 | 200 | 22 | 14 | 13 | 530 | 188 | 4.5455 | 37.8571 | 1.9497 | 94700 | 2950 | 23.8 | 4.2 | 3160 | 295 | 3670 | 469 |  |  |  | 503.7083
HY600X123 | HY | 123 | 600 | 200 | 19 | 14 | 13 | 536 | 170 | 5.2632 | 38.2857 | 1.9497 | 86000 | 2550 | 23.5 | 4 | 2870 | 255 | 3350 | 409 |  |  |  | 503.7083
HY600X140 | HY | 140 | 600 | 200 | 28 | 12 | 13 | 518 | 216 | 3.5714 | 43.1667 | 1.9537 | 109000 | 3740 | 24.7 | 4.6 | 3630 | 374 | 4130 | 581 |  |  |  | 503.7083
HY600X131 | HY | 131 | 600 | 200 | 25 | 12 | 13 | 524 | 198 | 4 | 43.6667 | 1.9537 | 100000 | 3340 | 24.5 | 4.5 | 3350 | 334 | 3820 | 521 |  |  |  | 503.7083
HY600X123 | HY | 123 | 600 | 200 | 22 | 12 | 13 | 530 | 180 | 4.5455 | 44.1667 | 1.9537 | 91800 | 2940 | 24.2 | 4.3 | 3060 | 294 | 3510 | 461 |  |  |  | 503.7083
HY600X114 | HY | 114 | 600 | 200 | 19 | 12 | 13 | 536 | 162 | 5.2632 | 44.6667 | 1.9537 | 83000 | 2540 | 23.9 | 4.2 | 2770 | 254 | 3200 | 402 |  |  |  | 503.7083
HY600X105 | HY | 105 | 600 | 200 | 16 | 12 | 13 | 542 | 144 | 6.25 | 45.1667 | 1.9537 | 74100 | 2140 | 23.5 | 4 | 2470 | 214 | 2880 | 342 |  |  |  | 503.7083
HY600X109 | HY | 109 | 600 | 200 | 22 | 9 | 13 | 530 | 168 | 4.5455 | 58.8889 | 1.9597 | 87500 | 2940 | 25 | 4.6 | 2920 | 294 | 3280 | 452 |  |  |  | 503.7083
HY600X101 | HY | 101 | 600 | 200 | 19 | 9 | 13 | 536 | 150 | 5.2632 | 59.5556 | 1.9597 | 78600 | 2540 | 24.8 | 4.5 | 2620 | 254 | 2960 | 392 |  |  |  | 503.7083
HY600X91.5 | HY | 91.5 | 600 | 200 | 16 | 9 | 13 | 542 | 132 | 6.25 | 60.2222 | 1.9597 | 69500 | 2140 | 24.4 | 4.3 | 2320 | 214 | 2640 | 333 |  |  |  | 503.7083
HY600X79.5 | HY | 79.5 | 600 | 200 | 12 | 9 | 13 | 550 | 108 | 8.3333 | 61.1111 | 1.9597 | 57000 | 1600 | 23.7 | 4 | 1900 | 160 | 2200 | 253 |  |  |  | 503.7083
HY550X213 | HY | 213 | 550 | 300 | 32 | 16 | 13 | 460 | 272 | 4.6875 | 28.75 | 2.2457 | 145000 | 14400 | 23.1 | 7.3 | 5280 | 961 | 5950 | 1470 |  |  |  | 485.9754
HY550X195 | HY | 195 | 550 | 300 | 28 | 16 | 13 | 468 | 250 | 5.3571 | 29.25 | 2.2457 | 131000 | 12600 | 23 | 7.1 | 4780 | 841 | 5400 | 1290 |  |  |  | 485.9754
HY550X182 | HY | 182 | 550 | 300 | 25 | 16 | 13 | 474 | 233.5 | 6 | 29.625 | 2.2457 | 121000 | 11300 | 22.9 | 7 | 4400 | 751 | 4970 | 1160 |  |  |  | 485.9754
HY550X168 | HY | 168 | 550 | 300 | 22 | 16 | 13 | 480 | 217 | 6.8182 | 30 | 2.2457 | 110000 | 9920 | 22.7 | 6.8 | 4010 | 661 | 4550 | 1020 |  |  |  | 485.9754
HY550X180 | HY | 180 | 550 | 300 | 28 | 12 | 13 | 468 | 226 | 5.3571 | 39 | 2.2537 | 127000 | 12600 | 23.6 | 7.4 | 4640 | 841 | 5150 | 1280 |  |  |  | 485.9754
HY550X166 | HY | 166 | 550 | 300 | 25 | 12 | 13 | 474 | 209.5 | 6 | 39.5 | 2.2537 | 117000 | 11300 | 23.5 | 7.3 | 4250 | 751 | 4720 | 1140 |  |  |  | 485.9754
HY550X152 | HY | 152 | 550 | 300 | 22 | 12 | 13 | 480 | 193 | 6.8182 | 40 | 2.2537 | 106000 | 9910 | 23.4 | 7.1 | 3850 | 661 | 4290 | 1010 |  |  |  | 485.9754
HY550X139 | HY | 139 | 550 | 300 | 19 | 12 | 13 | 486 | 176.5 | 7.8947 | 40.5 | 2.2537 | 94700 | 8560 | 23.1 | 7 | 3450 | 571 | 3850 | 875 |  |  |  | 485.9754
HY550X125 | HY | 125 | 550 | 300 | 16 | 12 | 13 | 492 | 160 | 9.375 | 41 | 2.2537 | 83300 | 7210 | 22.8 | 6.7 | 3030 | 481 | 3410 | 740 |  |  |  | 485.9754
HY550X127 | HY | 127 | 550 | 300 | 19 | 9 | 13 | 486 | 158.5 | 7.8947 | 54 | 2.2597 | 91400 | 8550 | 23.8 | 7.3 | 3320 | 570 | 3650 | 866 |  |  |  | 485.9754
HY550X113 | HY | 113 | 550 | 300 | 16 | 9 | 13 | 492 | 142 | 9.375 | 54.6667 | 2.2597 | 79800 | 7200 | 23.5 | 7.1 | 2900 | 480 | 3200 | 732 |  |  |  | 485.9754
HY550X188 | HY | 188 | 550 | 250 | 32 | 16 | 13 | 460 | 256 | 3.9062 | 28.75 | 2.0457 | 124000 | 8350 | 22.7 | 5.9 | 4490 | 668 | 5120 | 1030 |  |  |  | 467.9552
HY550X173 | HY | 173 | 550 | 250 | 28 | 16 | 13 | 468 | 234 | 4.4643 | 29.25 | 2.0457 | 112000 | 7310 | 22.6 | 5.8 | 4090 | 585 | 4670 | 908 |  |  |  | 467.9552
HY550X162 | HY | 162 | 550 | 250 | 25 | 16 | 13 | 474 | 217.5 | 5 | 29.625 | 2.0457 | 104000 | 6530 | 22.4 | 5.6 | 3770 | 522 | 4320 | 815 |  |  |  | 467.9552
HY550X151 | HY | 151 | 550 | 250 | 22 | 16 | 13 | 480 | 201 | 5.6818 | 30 | 2.0457 | 94900 | 5750 | 22.2 | 5.5 | 3450 | 460 | 3960 | 721 |  |  |  | 467.9552
HY550X158 | HY | 158 | 550 | 250 | 28 | 12 | 13 | 468 | 214 | 4.4643 | 39 | 2.0537 | 108000 | 7300 | 23.2 | 6 | 3940 | 584 | 4420 | 894 |  |  |  | 467.9552
HY550X146 | HY | 146 | 550 | 250 | 25 | 12 | 13 | 474 | 197.5 | 5 | 39.5 | 2.0537 | 99600 | 6520 | 23.1 | 5.9 | 3620 | 522 | 4070 | 801 |  |  |  | 467.9552
HY550X135 | HY | 135 | 550 | 250 | 22 | 12 | 13 | 480 | 181 | 5.6818 | 40 | 2.0537 | 90600 | 5740 | 22.9 | 5.8 | 3290 | 459 | 3710 | 707 |  |  |  | 467.9552
HY550X124 | HY | 124 | 550 | 250 | 19 | 12 | 13 | 486 | 164.5 | 6.5789 | 40.5 | 2.0537 | 81300 | 4960 | 22.7 | 5.6 | 2960 | 397 | 3350 | 613 |  |  |  | 467.9552
HY550X113 | HY | 113 | 550 | 250 | 16 | 12 | 13 | 492 | 148 | 7.8125 | 41 | 2.0537 | 71900 | 4180 | 22.4 | 5.4 | 2610 | 334 | 2980 | 520 |  |  |  | 467.9552
HY550X123 | HY | 123 | 550 | 250 | 22 | 9 | 13 | 480 | 166 | 5.6818 | 53.3333 | 2.0597 | 87300 | 5730 | 23.6 | 6 | 3180 | 459 | 3520 | 699 |  |  |  | 467.9552
HY550X112 | HY | 112 | 550 | 250 | 19 | 9 | 13 | 486 | 149.5 | 6.5789 | 54 | 2.0597 | 78000 | 4950 | 23.4 | 5.9 | 2840 | 396 | 3150 | 605 |  |  |  | 467.9552
HY550X101 | HY | 101 | 550 | 250 | 16 | 9 | 13 | 492 | 133 | 7.8125 | 54.6667 | 2.0597 | 68400 | 4170 | 23.1 | 5.7 | 2490 | 334 | 2780 | 512 |  |  |  | 467.9552
HY550X127 | HY | 127 | 550 | 200 | 25 | 12 | 13 | 474 | 185.5 | 4 | 39.5 | 1.8537 | 82300 | 3340 | 22.6 | 4.6 | 2990 | 334 | 3410 | 519 |  |  |  | 454.744
HY550X118 | HY | 118 | 550 | 200 | 22 | 12 | 13 | 480 | 169 | 4.5455 | 40 | 1.8537 | 75200 | 2940 | 22.4 | 4.4 | 2740 | 294 | 3130 | 460 |  |  |  | 454.744
HY550X109 | HY | 109 | 550 | 200 | 19 | 12 | 13 | 486 | 152.5 | 5.2632 | 40.5 | 1.8537 | 67900 | 2540 | 22.1 | 4.3 | 2470 | 254 | 2840 | 400 |  |  |  | 454.744
HY550X100 | HY | 100 | 550 | 200 | 16 | 12 | 13 | 492 | 136 | 6.25 | 41 | 1.8537 | 60500 | 2140 | 21.8 | 4.1 | 2200 | 214 | 2550 | 340 |  |  |  | 454.744
HY550X106 | HY | 106 | 550 | 200 | 22 | 9 | 13 | 480 | 157 | 4.5455 | 53.3333 | 1.8597 | 72000 | 2940 | 23.1 | 4.7 | 2620 | 294 | 2940 | 451 |  |  |  | 454.744
HY550X97 | HY | 97 | 550 | 200 | 19 | 9 | 13 | 486 | 140.5 | 5.2632 | 54 | 1.8597 | 64600 | 2540 | 22.9 | 4.5 | 2350 | 254 | 2640 | 391 |  |  |  | 454.744
HY550X88 | HY | 88 | 550 | 200 | 16 | 9 | 13 | 492 | 124 | 6.25 | 54.6667 | 1.8597 | 57000 | 2140 | 22.6 | 4.4 | 2070 | 214 | 2350 | 332 |  |  |  | 454.744
HY550X76 | HY | 76 | 550 | 200 | 12 | 9 | 13 | 500 | 102 | 8.3333 | 55.5556 | 1.8597 | 46600 | 1600 | 22 | 4.1 | 1700 | 160 | 1950 | 252 |  |  |  | 454.744
HY500X207 | HY | 207 | 500 | 300 | 32 | 16 | 13 | 410 | 256 | 4.6875 | 25.625 | 2.1457 | 117000 | 14400 | 21.1 | 7.4 | 4680 | 961 | 5280 | 1470 |  |  |  | 440.7291
HY500X189 | HY | 189 | 500 | 300 | 28 | 16 | 13 | 418 | 236 | 5.3571 | 26.125 | 2.1457 | 106000 | 12600 | 21 | 7.2 | 4240 | 841 | 4790 | 1290 |  |  |  | 440.7291
HY500X175 | HY | 175 | 500 | 300 | 25 | 16 | 13 | 424 | 221 | 6 | 26.5 | 2.1457 | 97600 | 11300 | 20.9 | 7.1 | 3900 | 751 | 4400 | 1160 |  |  |  | 440.7291
HY500X162 | HY | 162 | 500 | 300 | 22 | 16 | 13 | 430 | 206 | 6.8182 | 26.875 | 2.1457 | 88800 | 9920 | 20.7 | 6.9 | 3550 | 661 | 4020 | 1020 |  |  |  | 440.7291
HY500X149 | HY | 149 | 500 | 300 | 19 | 16 | 13 | 436 | 191 | 7.8947 | 27.25 | 2.1457 | 79900 | 8570 | 20.5 | 6.7 | 3200 | 571 | 3630 | 886 |  |  |  | 440.7291
HY500X175 | HY | 175 | 500 | 300 | 28 | 12 | 13 | 418 | 212 | 5.3571 | 34.8333 | 2.1537 | 103000 | 12600 | 21.5 | 7.5 | 4130 | 841 | 4590 | 1280 |  |  |  | 440.7291
HY500X161 | HY | 161 | 500 | 300 | 25 | 12 | 13 | 424 | 197 | 6 | 35.3333 | 2.1537 | 94500 | 11300 | 21.4 | 7.4 | 3780 | 751 | 4200 | 1140 |  |  |  | 440.7291
HY500X148 | HY | 148 | 500 | 300 | 22 | 12 | 13 | 430 | 182 | 6.8182 | 35.8333 | 2.1537 | 85700 | 9910 | 21.3 | 7.3 | 3430 | 661 | 3810 | 1010 |  |  |  | 440.7291
HY500X134 | HY | 134 | 500 | 300 | 19 | 12 | 13 | 436 | 167 | 7.8947 | 36.3333 | 2.1537 | 76600 | 8560 | 21.2 | 7.1 | 3060 | 571 | 3420 | 873 |  |  |  | 440.7291
HY500X121 | HY | 121 | 500 | 300 | 16 | 12 | 13 | 442 | 152 | 9.375 | 36.8333 | 2.1537 | 67300 | 7210 | 20.9 | 6.9 | 2690 | 481 | 3010 | 738 |  |  |  | 440.7291
HY500X123 | HY | 123 | 500 | 300 | 19 | 9 | 13 | 436 | 149 | 7.8947 | 48.4444 | 2.1597 | 74100 | 8550 | 21.7 | 7.4 | 2960 | 570 | 3260 | 865 |  |  |  | 440.7291
HY500X110 | HY | 110 | 500 | 300 | 16 | 9 | 13 | 442 | 134 | 9.375 | 49.1111 | 2.1597 | 64700 | 7200 | 21.5 | 7.2 | 2590 | 480 | 2850 | 731 |  |  |  | 440.7291
HY500X153 | HY | 153 | 500 | 250 | 28 | 12 | 13 | 418 | 200 | 4.4643 | 34.8333 | 1.9537 | 87500 | 7300 | 21.2 | 6.1 | 3500 | 584 | 3930 | 892 |  |  |  | 420.7756
HY500X142 | HY | 142 | 500 | 250 | 25 | 12 | 13 | 424 | 185 | 5 | 35.3333 | 1.9537 | 80400 | 6520 | 21.1 | 6 | 3220 | 521 | 3610 | 799 |  |  |  | 420.7756
HY500X130 | HY | 130 | 500 | 250 | 22 | 12 | 13 | 430 | 170 | 5.6818 | 35.8333 | 1.9537 | 73100 | 5740 | 21 | 5.9 | 2920 | 459 | 3290 | 705 |  |  |  | 420.7756
HY500X119 | HY | 119 | 500 | 250 | 19 | 12 | 13 | 436 | 155 | 6.5789 | 36.3333 | 1.9537 | 65600 | 4960 | 20.8 | 5.7 | 2620 | 396 | 2960 | 612 |  |  |  | 420.7756
HY500X108 | HY | 108 | 500 | 250 | 16 | 12 | 13 | 442 | 140 | 7.8125 | 36.8333 | 1.9537 | 57900 | 4170 | 20.5 | 5.5 | 2320 | 334 | 2630 | 518 |  |  |  | 420.7756
HY500X120 | HY | 120 | 500 | 250 | 22 | 9 | 13 | 430 | 155 | 5.6818 | 47.7778 | 1.9597 | 70700 | 5730 | 21.5 | 6.1 | 2830 | 459 | 3130 | 698 |  |  |  | 420.7756
HY500X108 | HY | 108 | 500 | 250 | 19 | 9 | 13 | 436 | 140 | 6.5789 | 48.4444 | 1.9597 | 63100 | 4950 | 21.4 | 6 | 2530 | 396 | 2800 | 604 |  |  |  | 420.7756
HY500X97 | HY | 97 | 500 | 250 | 16 | 9 | 13 | 442 | 125 | 7.8125 | 49.1111 | 1.9597 | 55300 | 4170 | 21.2 | 5.8 | 2210 | 334 | 2460 | 511 |  |  |  | 420.7756
HY500X122 | HY | 122 | 500 | 200 | 25 | 12 | 13 | 424 | 173 | 4 | 35.3333 | 1.7537 | 66300 | 3340 | 20.6 | 4.6 | 2650 | 334 | 3010 | 517 |  |  |  | 406.0321
HY500X113 | HY | 113 | 500 | 200 | 22 | 12 | 13 | 430 | 158 | 4.5455 | 35.8333 | 1.7537 | 60500 | 2940 | 20.5 | 4.5 | 2420 | 294 | 2760 | 458 |  |  |  | 406.0321
HY500X104 | HY | 104 | 500 | 200 | 19 | 12 | 13 | 436 | 143 | 5.2632 | 36.3333 | 1.7537 | 54600 | 2540 | 20.3 | 4.4 | 2180 | 254 | 2500 | 398 |  |  |  | 406.0321
HY500X95.5 | HY | 95.5 | 500 | 200 | 16 | 12 | 13 | 442 | 128 | 6.25 | 36.8333 | 1.7537 | 48500 | 2140 | 20 | 4.2 | 1940 | 214 | 2240 | 338 |  |  |  | 406.0321
HY500X102 | HY | 102 | 500 | 200 | 22 | 9 | 13 | 430 | 146 | 4.5455 | 47.7778 | 1.7597 | 58100 | 2940 | 21.1 | 4.7 | 2330 | 294 | 2600 | 450 |  |  |  | 406.0321
HY500X93.4 | HY | 93.4 | 500 | 200 | 19 | 9 | 13 | 436 | 131 | 5.2632 | 48.4444 | 1.7597 | 52100 | 2540 | 20.9 | 4.6 | 2090 | 254 | 2340 | 390 |  |  |  | 406.0321
HY500X84.4 | HY | 84.4 | 500 | 200 | 16 | 9 | 13 | 442 | 116 | 6.25 | 49.1111 | 1.7597 | 46000 | 2140 | 20.7 | 4.5 | 1840 | 214 | 2080 | 331 |  |  |  | 406.0321
HY500X72.4 | HY | 72.4 | 500 | 200 | 12 | 9 | 13 | 450 | 96 | 8.3333 | 50 | 1.7597 | 37500 | 1600 | 20.2 | 4.2 | 1500 | 160 | 1720 | 251 |  |  |  | 406.0321
HY450X157 | HY | 157 | 450 | 300 | 25 | 12 | 13 | 374 | 184.5 | 6 | 31.1667 | 2.0537 | 74800 | 11300 | 19.4 | 7.5 | 3320 | 750 | 3700 | 1140 |  |  |  | 396.6259
HY450X143 | HY | 143 | 450 | 300 | 22 | 12 | 13 | 380 | 171 | 6.8182 | 31.6667 | 2.0537 | 67800 | 9910 | 19.3 | 7.4 | 3010 | 660 | 3350 | 1010 |  |  |  | 396.6259
HY450X129 | HY | 129 | 450 | 300 | 19 | 12 | 13 | 386 | 157.5 | 7.8947 | 32.1667 | 2.0537 | 60600 | 8560 | 19.2 | 7.2 | 2690 | 570 | 3000 | 871 |  |  |  | 396.6259
HY450X116 | HY | 116 | 450 | 300 | 16 | 12 | 13 | 392 | 144 | 9.375 | 32.6667 | 2.0537 | 53100 | 7210 | 19 | 7 | 2360 | 480 | 2640 | 736 |  |  |  | 396.6259
HY450X148 | HY | 148 | 450 | 250 | 28 | 12 | 13 | 368 | 186 | 4.4643 | 30.6667 | 1.8537 | 69100 | 7300 | 19.1 | 6.2 | 3070 | 584 | 3450 | 890 |  |  |  | 374.3289
HY450X137 | HY | 137 | 450 | 250 | 25 | 12 | 13 | 374 | 172.5 | 5 | 31.1667 | 1.8537 | 63500 | 6520 | 19.1 | 6.1 | 2820 | 521 | 3160 | 797 |  |  |  | 374.3289
HY450X126 | HY | 126 | 450 | 250 | 22 | 12 | 13 | 380 | 159 | 5.6818 | 31.6667 | 1.8537 | 57700 | 5740 | 19 | 6 | 2560 | 459 | 2880 | 703 |  |  |  | 374.3289
HY450X115 | HY | 115 | 450 | 250 | 19 | 12 | 13 | 386 | 145.5 | 6.5789 | 32.1667 | 1.8537 | 51700 | 4960 | 18.8 | 5.8 | 2300 | 396 | 2590 | 610 |  |  |  | 374.3289
HY450X103 | HY | 103 | 450 | 250 | 16 | 12 | 13 | 392 | 132 | 7.8125 | 32.6667 | 1.8537 | 45600 | 4170 | 18.6 | 5.6 | 2030 | 334 | 2290 | 516 |  |  |  | 374.3289
HY450X116 | HY | 116 | 450 | 250 | 22 | 9 | 13 | 380 | 144 | 5.6818 | 42.2222 | 1.8597 | 56000 | 5730 | 19.5 | 6.2 | 2490 | 459 | 2750 | 697 |  |  |  | 374.3289
HY450X105 | HY | 105 | 450 | 250 | 19 | 9 | 13 | 386 | 130.5 | 6.5789 | 42.8889 | 1.8597 | 50000 | 4950 | 19.3 | 6.1 | 2220 | 396 | 2460 | 603 |  |  |  | 374.3289
HY450X93.5 | HY | 93.5 | 450 | 250 | 16 | 9 | 13 | 392 | 117 | 7.8125 | 43.5556 | 1.8597 | 43800 | 4170 | 19.2 | 5.9 | 1950 | 334 | 2160 | 510 |  |  |  | 374.3289
HY450X117 | HY | 117 | 450 | 200 | 25 | 12 | 13 | 374 | 160.5 | 4 | 31.1667 | 1.6537 | 52200 | 3340 | 18.7 | 4.7 | 2320 | 334 | 2630 | 516 |  |  |  | 357.676
HY450X108 | HY | 108 | 450 | 200 | 22 | 12 | 13 | 380 | 147 | 4.5455 | 31.6667 | 1.6537 | 47600 | 2940 | 18.6 | 4.6 | 2120 | 294 | 2410 | 456 |  |  |  | 357.676
HY450X99.6 | HY | 99.6 | 450 | 200 | 19 | 12 | 13 | 386 | 133.5 | 5.2632 | 32.1667 | 1.6537 | 42900 | 2540 | 18.4 | 4.5 | 1910 | 254 | 2180 | 396 |  |  |  | 357.676
HY450X90.8 | HY | 90.8 | 450 | 200 | 16 | 12 | 13 | 392 | 120 | 6.25 | 32.6667 | 1.6537 | 38100 | 2140 | 18.1 | 4.3 | 1690 | 214 | 1940 | 336 |  |  |  | 357.676
HY450X98.9 | HY | 98.9 | 450 | 200 | 22 | 9 | 13 | 380 | 135 | 4.5455 | 42.2222 | 1.6597 | 45900 | 2940 | 19.1 | 4.8 | 2040 | 294 | 2280 | 449 |  |  |  | 357.676
HY450X89.9 | HY | 89.9 | 450 | 200 | 19 | 9 | 13 | 386 | 121.5 | 5.2632 | 42.8889 | 1.6597 | 41200 | 2540 | 19 | 4.7 | 1830 | 254 | 2050 | 389 |  |  |  | 357.676
HY450X80.9 | HY | 80.9 | 450 | 200 | 16 | 9 | 13 | 392 | 108 | 6.25 | 43.5556 | 1.6597 | 36200 | 2140 | 18.8 | 4.6 | 1610 | 214 | 1810 | 330 |  |  |  | 357.676
HY450X68.9 | HY | 68.9 | 450 | 200 | 12 | 9 | 13 | 400 | 90 | 8.3333 | 44.4444 | 1.6597 | 29500 | 1600 | 18.3 | 4.3 | 1310 | 160 | 1490 | 250 |  |  |  | 357.676
HY400X138 | HY | 138 | 400 | 300 | 22 | 12 | 13 | 330 | 160 | 6.8182 | 27.5 | 1.9537 | 52200 | 9910 | 17.2 | 7.5 | 2610 | 660 | 2900 | 1000 |  |  |  | 354.0933
HY400X125 | HY | 125 | 400 | 300 | 19 | 12 | 13 | 336 | 148 | 7.8947 | 28 | 1.9537 | 46600 | 8560 | 17.1 | 7.3 | 2330 | 570 | 2590 | 869 |  |  |  | 354.0933
HY400X130 | HY | 130 | 400 | 300 | 22 | 9 | 13 | 330 | 142 | 6.8182 | 36.6667 | 1.9597 | 51000 | 9900 | 17.6 | 7.7 | 2550 | 660 | 2810 | 998 |  |  |  | 354.0933
HY400X116 | HY | 116 | 400 | 300 | 19 | 9 | 13 | 336 | 130 | 7.8947 | 37.3333 | 1.9597 | 45400 | 8550 | 17.5 | 7.6 | 2270 | 570 | 2490 | 863 |  |  |  | 354.0933
HY400X121 | HY | 121 | 400 | 250 | 22 | 12 | 13 | 330 | 148 | 5.6818 | 27.5 | 1.7537 | 44300 | 5740 | 17 | 6.1 | 2210 | 459 | 2480 | 702 |  |  |  | 328.9257
HY400X110 | HY | 110 | 400 | 250 | 19 | 12 | 13 | 336 | 136 | 6.5789 | 28 | 1.7537 | 39700 | 4950 | 16.8 | 6 | 1990 | 396 | 2230 | 608 |  |  |  | 328.9257
HY400X113 | HY | 113 | 400 | 250 | 22 | 9 | 13 | 330 | 133 | 5.6818 | 36.6667 | 1.7597 | 43200 | 5730 | 17.3 | 6.3 | 2160 | 459 | 2390 | 696 |  |  |  | 328.9257
HY400X101 | HY | 101 | 400 | 250 | 19 | 9 | 13 | 336 | 121 | 6.5789 | 37.3333 | 1.7597 | 38500 | 4950 | 17.3 | 6.2 | 1930 | 396 | 2130 | 602 |  |  |  | 328.9257
HY400X104 | HY | 104 | 400 | 200 | 22 | 12 | 13 | 330 | 136 | 4.5455 | 27.5 | 1.5537 | 36400 | 2940 | 16.6 | 4.7 | 1820 | 294 | 2070 | 454 |  |  |  | 309.8421
HY400X94.9 | HY | 94.9 | 400 | 200 | 19 | 12 | 13 | 336 | 124 | 5.2632 | 28 | 1.5537 | 32800 | 2540 | 16.5 | 4.6 | 1640 | 254 | 1870 | 394 |  |  |  | 309.8421
HY400X86 | HY | 86 | 400 | 200 | 16 | 12 | 13 | 342 | 112 | 6.25 | 28.5 | 1.5537 | 29100 | 2140 | 16.3 | 4.4 | 1450 | 214 | 1660 | 335 |  |  |  | 309.8421
HY400X95.4 | HY | 95.4 | 400 | 200 | 22 | 9 | 13 | 330 | 124 | 4.5455 | 36.6667 | 1.5597 | 35300 | 2940 | 17 | 4.9 | 1760 | 294 | 1970 | 448 |  |  |  | 309.8421
HY400X86.4 | HY | 86.4 | 400 | 200 | 19 | 9 | 13 | 336 | 112 | 5.2632 | 37.3333 | 1.5597 | 31600 | 2540 | 17 | 4.8 | 1580 | 254 | 1770 | 388 |  |  |  | 309.8421
HY400X77.4 | HY | 77.4 | 400 | 200 | 16 | 9 | 13 | 342 | 100 | 6.25 | 38 | 1.5597 | 27800 | 2140 | 16.8 | 4.7 | 1390 | 214 | 1560 | 329 |  |  |  | 309.8421
HY400X65.4 | HY | 65.4 | 400 | 200 | 12 | 9 | 13 | 350 | 84 | 8.3333 | 38.8889 | 1.5597 | 22600 | 1600 | 16.5 | 4.4 | 1130 | 160 | 1280 | 249 |  |  |  | 309.8421