## Database
|  | Mass per Metre | Depth Of Section | Width Of Section | Thickness |  | Root Radius | Depth Between Fillets | Area of Section | Ratios For Local Buckling |  | Surface Area per Metre | Second Moment Of Area |  | Radius Of Gyration |  | Elastic Modulus |  | Plastic Modulus |  | Classification 1.0 |  | New |  | Classification 2.0 |  | Euc. Dist. AISC | Euc. Dist. GB | Euc. Dist. HY | Euc. Dist. AISC | Euc. Dist. GB | Euc. Dist. HY |  | Area of Section |  |  | Elastic Modulus x-x | [10 empty] | Area of Section | Elastic Modulus x-x |  |  |  | Area of Section | Elastic Modulus x-x |  |  |  | Area of Section | Elastic Modulus x-x |  |  |  | Area of Section | Elastic Modulus x-x |  |  |  | Area of Section | Elastic Modulus x-x
|  |  | D | B | tf | tw | r | d | A | Flange | Web |  | Ix | Iy | rx | ry | Sex | Sey | Zpx | Zpy | Web | Flange |  |  | Flange | Web | AISC | GB | HY | AISC | GB | HY |  | AISC | GB | HY | AISC | GB | HY | [8 empty] | Diff | Diff |  |  |  | Diff | Diff |  |  |  | Diff | Diff |  |  |  | Diff | Diff |  |  |  | Diff | Diff
Type | Standards | kg/m | mm | mm | mm | mm | mm | mm | cm2 | b/T | d/t | m2 | cm4 | cm4 | cm | cm | cm3 | cm3 | cm3 | cm3 |  |  | B/tf | D/tw | [8 empty] | Type | [6 empty] | Type | [9 empty] | Type |  |  |  |  | Type |  |  |  |  | Type |  |  |  |  | Type |  |  |  |  | Type
W4X13 | AISC | 19.4 | 105.7 | 103.1 | 8.8 | 7.1 | 6.4 | 75.5 | 24.7 |  |  | 0.599 | 472 | 160 | 4.38 | 2.55 | 89.4 | 31.1 | 103 | 47.8 | [12 empty] | W4X13 | [6 empty] | W4X13 |  | Chosen | [7 empty] | W4X13 |  |  |  |  | W4X13 |  |  |  |  | W4X13 |  |  |  |  | W4X13 |  |  |  |  | W4X13
W4X13.8 | AISC | 21 | 102 | 102 | 9.4 | 8 | 6 | 71.2 | 26.1 |  |  | 0.586 | 456 | 167 | 4.18 | 2.53 | 89.4 | 32.7 | 104 | 50.4 | [12 empty] | W4X13.8 | [6 empty] | W4X13.8 |  | Std. | [7 empty] | W4X13.8 | Custom Symmetrical |  |  |  | W4X13.8 | Custom Assym |  |  |  | W4X13.8 | Boxed Up |  |  |  | W4X13.8 | Rec Tube |  |  |  | W4X13.8 | Cir Tube
W4X16.3 | AISC | 24 | 107 | 100 | 12 | 7.9 | 6 | 71 | 30.9 |  |  | 0.588 | 587 | 200 | 4.36 | 2.55 | 110 | 40.1 | 129 | 61.5 | [12 empty] | W4X16.3 | [6 empty] | W4X16.3 | [5 empty] | Area |  |  |  | W4X16.3 | Area |  |  |  | W4X16.3 | Area |  |  |  | W4X16.3 | Area |  |  |  | W4X16.3 | Area |  |  |  | W4X16.3 | Area
W5X9 | AISC | 13 | 127 | 76 | 7.6 | 4 | 7.6 | 96.6 | 16.5 |  |  | 0.537 | 473 | 55.8 | 5.35 | 1.84 | 74.6 | 14.7 | 84.2 | 22.6 | [12 empty] | W5X9 | [6 empty] | W5X9 | W+B+S |  | Type |  |  |  | Type |  |  | W5X9 |  | Type |  |  | W5X9 |  | Type |  |  | W5X9 |  | Type |  |  | W5X9 |  | Type |  |  | W5X9 |  | Type
W5X16 | AISC | 23.8 | 127.3 | 127 | 9.1 | 6.1 | 7.6 | 93.8 | 30.4 |  |  | 0.737 | 892 | 312 | 5.42 | 3.21 | 140 | 49.2 | 158 | 75 | [12 empty] | W5X16 | [6 empty] | W5X16 |  | Min aisc | AISC |  |  | Min aisc | AISC |  |  | W5X16 | Min aisc | AISC |  |  | W5X16 | Min aisc | AISC |  |  | W5X16 | Min aisc | AISC |  |  | W5X16 | Min aisc | AISC |  |  | W5X16 | Min aisc | AISC
W5X19 | AISC | 28.3 | 130.8 | 127.8 | 10.9 | 6.9 | 7.6 | 93.8 | 35.8 |  |  | 0.746 | 1092 | 380 | 5.52 | 3.25 | 167 | 59.4 | 190 | 90.6 | [12 empty] | W5X19 | [6 empty] | W5X19 |  | Min gb | GB |  |  | Min gb | GB |  |  | W5X19 | Min gb | GB |  |  | W5X19 | Min gb | GB |  |  | W5X19 | Min gb | GB |  |  | W5X19 | Min gb | GB |  |  | W5X19 | Min gb | GB
W6X9 | AISC | 14 | 150 | 75 | 7 | 5 | 8 | 120 | 17.8 |  |  | 0.576 | 666 | 49.5 | 6.11 | 1.67 | 88.8 | 13.2 | 102 | 20.8 | [12 empty] | W6X9 | [6 empty] | W6X9 |  | Min hy | HY |  |  | Min hy | HY |  |  | W6X9 | Min hy | HY |  |  | W6X9 | Min hy | HY |  |  | W6X9 | Min hy | HY |  |  | W6X9 | Min hy | HY |  |  | W6X9 | Min hy | HY
W6X12 | AISC | 18 | 155 | 75 | 8.5 | 6 | 8 | 122 | 21.6 |  |  | 0.584 | 841 | 60.2 | 6.24 | 1.67 | 109 | 16 | 126 | 25.4 | [12 empty] | W6X12 | [6 empty] | W6X12 |  | 1st |  |  |  | 1st |  |  |  | W6X12 | 1st |  |  |  | W6X12 | 1st |  |  |  | W6X12 | 1st |  |  |  | W6X12 | 1st |  |  |  | W6X12 | 1st
W6X11 | AISC | 16 | 152.4 | 88.7 | 7.7 | 4.5 | 7.6 | 121.8 | 20.3 |  |  | 0.638 | 834 | 89.8 | 6.41 | 2.1 | 109 | 20.2 | 123 | 31.2 | [12 empty] | W6X11 | [6 empty] | W6X11 |  | 2nd |  |  |  | 2nd |  |  |  | W6X11 | 2nd |  |  |  | W6X11 | 2nd |  |  |  | W6X11 | 2nd |  |  |  | W6X11 | 2nd |  |  |  | W6X11 | 2nd
W6X9* | AISC | 13.4 | 149.9 | 100.1 | 5.5 | 4.3 | 6.4 | 126.3 | 17.3 |  |  | 0.681 | 683 | 91.4 | 6.29 | 2.3 | 91.1 | 18.3 | 102 | 28.1 | [12 empty] | W6X9* | [6 empty] | W6X9* | [9 empty] | W6X9* | 3rd |  |  |  | W6X9* | 3rd |  |  |  | W6X9* | 3rd |  |  |  | W6X9* | 3rd |  |  |  | W6X9* | 3rd
W6X12* | AISC | 17.9 | 153.2 | 101.6 | 7.1 | 5.8 | 6.4 | 126.3 | 22.9 |  |  | 0.69 | 918 | 125 | 6.33 | 2.33 | 120 | 24.5 | 136 | 38 | [12 empty] | W6X12* | [6 empty] | W6X12* | W+B+I | Min aisc | AISC |  |  | Elastic Modulus x-x |  |  |  | W6X12* | Elastic Modulus x-x |  |  |  | W6X12* | Elastic Modulus x-x |  |  |  | W6X12* | Elastic Modulus x-x |  |  |  | W6X12* | Elastic Modulus x-x |  |  |  | W6X12* | Elastic Modulus x-x
W6X16 | AISC | 23.8 | 159.5 | 102.4 | 10.2 | 6.6 | 6.4 | 126.4 | 30.4 |  |  | 0.704 | 1330 | 183 | 6.61 | 2.45 | 167 | 35.7 | 190 | 55.2 | [12 empty] | W6X16 | [6 empty] | W6X16 |  | Min gb | GB |  |  |  | Type |  |  | W6X16 |  | Type |  |  | W6X16 |  | Type |  |  | W6X16 |  | Type |  |  | W6X16 |  | Type |  |  | W6X16 |  | Type
W6X15 | AISC | 22.3 | 152.1 | 152.1 | 6.6 | 5.8 | 6.4 | 126.2 | 28.5 |  |  | 0.89 | 1210 | 387 | 6.51 | 3.68 | 159 | 50.9 | 177 | 77.7 | [12 empty] | W6X15 | [6 empty] | W6X15 |  | Min hy | HY |  |  | Min aisc | AISC |  |  | W6X15 | Min aisc | AISC |  |  | W6X15 | Min aisc | AISC |  |  | W6X15 | Min aisc | AISC |  |  | W6X15 | Min aisc | AISC |  |  | W6X15 | Min aisc | AISC
W6X15.7 | AISC | 23 | 152.4 | 152.2 | 6.8 | 5.8 | 7.6 | 123.6 | 29.2 |  |  | 0.889 | 1250 | 400 | 6.54 | 3.7 | 164 | 52.6 | 182 | 80.2 | [12 empty] | W6X15.7 | [6 empty] | W6X15.7 |  | 1st |  |  |  | Min gb | GB |  |  | W6X15.7 | Min gb | GB |  |  | W6X15.7 | Min gb | GB |  |  | W6X15.7 | Min gb | GB |  |  | W6X15.7 | Min gb | GB |  |  | W6X15.7 | Min gb | GB
W6X20 | AISC | 30 | 157.6 | 152.9 | 9.4 | 6.5 | 7.6 | 123.6 | 38.3 |  |  | 0.901 | 1748 | 560 | 6.76 | 3.83 | 222 | 73.3 | 248 | 112 | [12 empty] | W6X20 | [6 empty] | W6X20 |  | 2nd |  |  |  | Min hy | HY |  |  | W6X20 | Min hy | HY |  |  | W6X20 | Min hy | HY |  |  | W6X20 | Min hy | HY |  |  | W6X20 | Min hy | HY |  |  | W6X20 | Min hy | HY
W6X25 | AISC | 37 | 161.8 | 154.4 | 11.5 | 8 | 7.6 | 123.6 | 47.1 |  |  | 0.912 | 2210 | 706 | 6.85 | 3.87 | 273 | 91.5 | 309 | 140 | [12 empty] | W6X25 | [6 empty] | W6X25 | [5 empty] | 1st |  |  |  | W6X25 | 1st |  |  |  | W6X25 | 1st |  |  |  | W6X25 | 1st |  |  |  | W6X25 | 1st |  |  |  | W6X25 | 1st
W7X11 | AISC | 16.1 | 173 | 90 | 7 | 4.5 | 8.9 | 141.2 | 20.4 |  |  | 0.682 | 1060 | 85.4 | 7.2 | 2.04 | 123 | 19 | 138 | 29.4 | [12 empty] | W7X11 | [6 empty] | W7X11 | [5 empty] | 2nd |  |  |  | W7X11 | 2nd |  |  |  | W7X11 | 2nd |  |  |  | W7X11 | 2nd |  |  |  | W7X11 | 2nd |  |  |  | W7X11 | 2nd
W7X12 | AISC | 18.1 | 175 | 90 | 8 | 5 | 8.9 | 141.2 | 23 |  |  | 0.685 | 1213 | 97.6 | 7.26 | 2.06 | 139 | 21.7 | 157 | 33.7 | [12 empty] | W7X12 | [6 empty] | W7X12 | 235 |  | ϵ | = | [5 empty] | W7X12 | 3rd |  |  |  | W7X12 | 3rd |  |  |  | W7X12 | 3rd |  |  |  | W7X12 | 3rd |  |  |  | W7X12 | 3rd
W7X15 | AISC | 22.2 | 179 | 90 | 10 | 6 | 8.9 | 141.2 | 28.2 |  |  | 0.691 | 1529 | 122 | 7.36 | 2.08 | 171 | 27.1 | 195 | 42.3 | [12 empty] | W7X15 | [6 empty] | W7X15 | 248 | [8 empty] | W7X15 |  |  |  |  | W7X15 |  |  |  |  | W7X15 |  |  |  |  | W7X15 |  |  |  |  | W7X15
W7X13 | AISC | 19 | 177.8 | 101.2 | 7.9 | 4.8 | 7.6 | 146.8 | 24.3 |  |  | 0.738 | 1356 | 137 | 7.48 | 2.37 | 153 | 27 | 171 | 41.6 | [12 empty] | W7X13 | [6 empty] | W7X13 | 275 |  | Web | Flange | [5 empty] | W7X13 |  |  |  |  | W7X13 |  |  |  |  | W7X13 |  |  |  |  | W7X13 |  |  |  |  | W7X13
W8X10 | AISC | 14.9 | 200.4 | 100.1 | 5.2 | 4.3 | 7.6 | 174.7 | 19.1 |  |  | 0.779 | 1284 | 87.3 | 8.19 | 2.14 | 128 | 17.4 | 145 | 27.2 | [12 empty] | W8X10 | [6 empty] | W8X10 | 345 | [8 empty] | W8X10 |  |  |  |  | W8X10 |  |  |  |  | W8X10 |  |  |  |  | W8X10 |  |  |  |  | W8X10
W8X13 | AISC | 19.4 | 202.9 | 101.6 | 6.5 | 5.8 | 7.6 | 174.7 | 24.8 |  |  | 0.787 | 1647 | 114 | 8.16 | 2.14 | 162 | 22.4 | 187 | 35.3 | [12 empty] | W8X13 | [6 empty] | W8X13 | 355 | [8 empty] | W8X13 |  |  |  |  | W8X13 |  |  |  |  | W8X13 |  |  |  |  | W8X13 |  |  |  |  | W8X13
W8X15 | AISC | 22.3 | 206 | 102 | 8 | 6.2 | 7.6 | 174.8 | 28.6 |  |  | 0.794 | 1999 | 142 | 8.36 | 2.23 | 194 | 27.8 | 222 | 43.7 | [12 empty] | W8X15 | [6 empty] | W8X15 | [9 empty] | W8X15 |  |  |  |  | W8X15 |  |  |  |  | W8X15 |  |  |  |  | W8X15 |  |  |  |  | W8X15
W8X16 | AISC | 23.1 | 203.2 | 101.8 | 9.3 | 5.4 | 7.6 | 169.4 | 29.4 |  |  | 0.79 | 2105 | 164 | 8.46 | 2.36 | 207 | 32.2 | 234 | 49.8 | [12 empty] | W8X16 | [6 empty] | W8X16 | [9 empty] | W8X16 |  |  |  |  | W8X16 |  |  |  |  | W8X16 |  |  |  |  | W8X16 |  |  |  |  | W8X16
W8X14 | AISC | 21 | 203 | 133 | 6.4 | 5 | 8 | 174.2 | 27.1 |  |  | 0.914 | 1980 | 251 | 8.55 | 3.05 | 195 | 37.8 | 218 | 58 | [12 empty] | W8X14 | [6 empty] | W8X14 |  |  |  |  | Area of Section |  |  |  |  | W8X14 |  |  |  |  | W8X14 |  |  |  |  | W8X14 |  |  |  |  | W8X14 |  |  |  |  | W8X14
W8X15* | AISC | 22.3 | 202 | 133 | 7 | 5 | 8.9 | 170.2 | 28.7 |  |  | 0.911 | 2105 | 275 | 8.56 | 3.09 | 208 | 41.3 | 232 | 63.4 | [12 empty] | W8X15* | [6 empty] | W8X15* |  |  |  |  | Elastic Modulus x-x |  |  |  |  | W8X15* |  |  |  |  | W8X15* |  |  |  |  | W8X15* |  |  |  |  | W8X15* |  |  |  |  | W8X15*
W8X17 | AISC | 25.1 | 203.2 | 133.2 | 7.8 | 5.7 | 7.6 | 172.4 | 32 |  |  | 0.915 | 2340 | 308 | 8.56 | 3.1 | 230 | 46.2 | 258 | 70.9 | [12 empty] | W8X17 | [6 empty] | W8X17 | [9 empty] | W8X17 |  |  |  |  | W8X17 |  |  |  |  | W8X17 |  |  |  |  | W8X17 |  |  |  |  | W8X17
W8X18 | AISC | 26.8 | 206.8 | 133.3 | 8.4 | 5.8 | 7.6 | 174.8 | 33.9 |  |  | 0.922 | 2578 | 331 | 8.72 | 3.12 | 249 | 49.7 | 279 | 76.3 | [12 empty] | W8X18 | [6 empty] | W8X18 |  |  | FY | [6 empty] | W8X18 |  |  |  |  | W8X18 |  |  |  |  | W8X18 |  |  |  |  | W8X18 |  |  |  |  | W8X18
W8X20 | AISC | 30 | 206.8 | 133.9 | 9.6 | 6.4 | 7.6 | 172.4 | 38.2 |  |  | 0.923 | 2896 | 385 | 8.71 | 3.17 | 280 | 57.5 | 314 | 88.2 | [12 empty] | W8X20 | [6 empty] | W8X20 |  | SL | [7 empty] | W8X20 |  |  |  |  | W8X20 |  |  |  |  | W8X20 |  |  |  |  | W8X20 |  |  |  |  | W8X20
W8X21 | AISC | 31.3 | 210.3 | 133.9 | 10.1 | 6.4 | 7.6 | 174.9 | 39.6 |  |  | 0.93 | 3119 | 405 | 8.87 | 3.2 | 297 | 60.4 | 333 | 92.7 | [12 empty] | W8X21 | [6 empty] | W8X21 |  | Custom | [7 empty] | W8X21 |  |  |  |  | W8X21 |  |  |  |  | W8X21 |  |  |  |  | W8X21 |  |  |  |  | W8X21
W8X24 | AISC | 35.7 | 201.4 | 165 | 10.1 | 6.2 | 10.2 | 160.8 | 45.5 |  |  | 1.03 | 3430 | 757 | 8.68 | 4.08 | 341 | 91.7 | 378 | 140 | [12 empty] | W8X24 | [6 empty] | W8X24 | [9 empty] | W8X24 |  |  |  |  | W8X24 |  |  |  |  | W8X24 |  |  |  |  | W8X24 |  |  |  |  | W8X24
W8X28 | AISC | 41.7 | 204.7 | 166 | 11.8 | 7.2 | 10.2 | 160.7 | 53.2 |  |  | 1.04 | 4077 | 901 | 8.76 | 4.12 | 398 | 109 | 445 | 165 | [12 empty] | W8X28 | [6 empty] | W8X28 | [9 empty] | W8X28 |  |  |  |  | W8X28 |  |  |  |  | W8X28 |  |  |  |  | W8X28 |  |  |  |  | W8X28
W8X31 | AISC | 46.1 | 203.2 | 203.6 | 11 | 7.2 | 10.2 | 160.8 | 58.7 |  |  | 1.19 | 4568 | 1548 | 8.82 | 5.13 | 450 | 152 | 497 | 231 | [12 empty] | W8X31 | [6 empty] | W8X31 | [9 empty] | W8X31 |  |  |  |  | W8X31 |  |  |  |  | W8X31 |  |  |  |  | W8X31 |  |  |  |  | W8X31
W8X35 | AISC | 52 | 206.2 | 204.3 | 12.5 | 7.9 | 10.2 | 160.8 | 66.3 |  |  | 1.2 | 5259 | 1778 | 8.91 | 5.18 | 510 | 174 | 567 | 264 | [12 empty] | W8X35 | [6 empty] | W8X35 | [9 empty] | W8X35 |  |  |  |  | W8X35 |  |  |  |  | W8X35 |  |  |  |  | W8X35 |  |  |  |  | W8X35
W8X40 | AISC | 60 | 209.6 | 205.8 | 14.2 | 9.4 | 10.2 | 160.8 | 76.4 |  |  | 1.21 | 6125 | 2065 | 8.96 | 5.2 | 584 | 201 | 656 | 305 | [12 empty] | W8X40 | [6 empty] | W8X40 | [9 empty] | W8X40 |  |  |  |  | W8X40 |  |  |  |  | W8X40 |  |  |  |  | W8X40 |  |  |  |  | W8X40
W8X48 | AISC | 71 | 215.8 | 206.4 | 17.3 | 10 | 10.2 | 160.8 | 90.4 |  |  | 1.22 | 7618 | 2537 | 9.18 | 5.3 | 706 | 246 | 799 | 374 | [12 empty] | W8X48 | [6 empty] | W8X48 | [9 empty] | W8X48 |  |  |  |  | W8X48 |  |  |  |  | W8X48 |  |  |  |  | W8X48 |  |  |  |  | W8X48
W8X58 | AISC | 86.1 | 222.2 | 209.1 | 20.5 | 12.7 | 10.2 | 160.8 | 110 |  |  | 1.24 | 9449 | 3128 | 9.28 | 5.34 | 850 | 299 | 977 | 456 | [12 empty] | W8X58 | [6 empty] | W8X58 | [9 empty] | W8X58 |  |  |  |  | W8X58 |  |  |  |  | W8X58 |  |  |  |  | W8X58 |  |  |  |  | W8X58
W8X67 | AISC | 99.7 | 228.6 | 210.3 | 23.8 | 14.5 | 10.2 | 160.7 | 127 |  |  | 1.25 | 11310 | 3687 | 9.44 | 5.39 | 990 | 351 | 1150 | 536 | [12 empty] | W8X67 | [6 empty] | W8X67 | [9 empty] | W8X67 |  |  |  |  | W8X67 |  |  |  |  | W8X67 |  |  |  |  | W8X67 |  |  |  |  | W8X67
W10X12 | AISC | 17.9 | 250.7 | 100.6 | 5.3 | 4.8 | 7.6 | 224.8 | 22.8 |  |  | 0.881 | 2241 | 90.8 | 9.91 | 1.99 | 179 | 18 | 207 | 28.6 | [12 empty] | W10X12 | [6 empty] | W10X12 | [9 empty] | W10X12 |  |  |  |  | W10X12 |  |  |  |  | W10X12 |  |  |  |  | W10X12 |  |  |  |  | W10X12
W10X15 | AISC | 22 | 254 | 101.6 | 6.8 | 5.7 | 7.6 | 225.2 | 28 |  |  | 0.89 | 2841 | 119 | 10.1 | 2.06 | 224 | 23.5 | 259 | 37.3 | [12 empty] | W10X15 | [6 empty] | W10X15 | [9 empty] | W10X15 |  |  |  |  | W10X15 |  |  |  |  | W10X15 |  |  |  |  | W10X15 |  |  |  |  | W10X15
W10X17 | AISC | 25.2 | 257.2 | 101.9 | 8.4 | 6 | 7.6 | 225.2 | 32 |  |  | 0.897 | 3415 | 149 | 10.3 | 2.15 | 266 | 29.2 | 306 | 46 | [12 empty] | W10X17 | [6 empty] | W10X17 | [9 empty] | W10X17 |  |  |  |  | W10X17 |  |  |  |  | W10X17 |  |  |  |  | W10X17 |  |  |  |  | W10X17
W10X19 | AISC | 28.3 | 260.4 | 102.2 | 10 | 6.3 | 7.6 | 225.2 | 36.1 |  |  | 0.904 | 4005 | 179 | 10.5 | 2.22 | 308 | 34.9 | 353 | 54.8 | [12 empty] | W10X19 | [6 empty] | W10X19 | [9 empty] | W10X19 |  |  |  |  | W10X19 |  |  |  |  | W10X19 |  |  |  |  | W10X19 |  |  |  |  | W10X19
W10X16 | AISC | 24 | 253 | 145 | 6.4 | 5 | 7.6 | 224.2 | 31.1 |  |  | 1.06 | 3477 | 326 | 10.6 | 3.23 | 275 | 44.9 | 308 | 69 | [12 empty] | W10X16 | [6 empty] | W10X16 | [9 empty] | W10X16 |  |  |  |  | W10X16 |  |  |  |  | W10X16 |  |  |  |  | W10X16 |  |  |  |  | W10X16
W10X21 | AISC | 31.1 | 251.4 | 146.1 | 8.6 | 6 | 7.6 | 219 | 39.7 |  |  | 1.06 | 4413 | 448 | 10.5 | 3.36 | 351 | 61.3 | 393 | 94.1 | [12 empty] | W10X21 | [6 empty] | W10X21 | [9 empty] | W10X21 |  |  |  |  | W10X21 |  |  |  |  | W10X21 |  |  |  |  | W10X21 |  |  |  |  | W10X21
W10X22 | AISC | 32.7 | 258.3 | 146 | 9.1 | 6.1 | 7.6 | 224.8 | 41.8 |  |  | 1.08 | 4917 | 475 | 10.8 | 3.37 | 381 | 65 | 426 | 100 | [12 empty] | W10X22 | [6 empty] | W10X22 | [9 empty] | W10X22 |  |  |  |  | W10X22 |  |  |  |  | W10X22 |  |  |  |  | W10X22 |  |  |  |  | W10X22
W10X25 | AISC | 37 | 256 | 146.4 | 10.9 | 6.3 | 7.6 | 219 | 47.2 |  |  | 1.07 | 5537 | 571 | 10.8 | 3.48 | 433 | 78 | 483 | 119 | [12 empty] | W10X25 | [6 empty] | W10X25 | [9 empty] | W10X25 |  |  |  |  | W10X25 |  |  |  |  | W10X25 |  |  |  |  | W10X25 |  |  |  |  | W10X25
W10X26 | AISC | 38.7 | 262.4 | 146.6 | 11.1 | 6.6 | 7.6 | 225 | 48.9 |  |  | 1.08 | 5974 | 584 | 11.1 | 3.45 | 455 | 79.6 | 510 | 122 | [12 empty] | W10X26 | [6 empty] | W10X26 | [9 empty] | W10X26 |  |  |  |  | W10X26 |  |  |  |  | W10X26 |  |  |  |  | W10X26 |  |  |  |  | W10X26
W10X29 | AISC | 43 | 259.6 | 147.3 | 12.7 | 7.2 | 7.6 | 219 | 54.8 |  |  | 1.08 | 6544 | 677 | 10.9 | 3.52 | 504 | 92 | 566 | 141 | [12 empty] | W10X29 | [6 empty] | W10X29 | [9 empty] | W10X29 |  |  |  |  | W10X29 |  |  |  |  | W10X29 |  |  |  |  | W10X29 |  |  |  |  | W10X29
W10X30 | AISC | 44.6 | 265.9 | 147.6 | 12.9 | 7.6 | 7.6 | 224.9 | 56.9 |  |  | 1.09 | 7048 | 692 | 11.1 | 3.49 | 530 | 93.8 | 597 | 144 | [12 empty] | W10X30 | [6 empty] | W10X30 | [9 empty] | W10X30 |  |  |  |  | W10X30 |  |  |  |  | W10X30 |  |  |  |  | W10X30 |  |  |  |  | W10X30
W10X33 | AISC | 49.1 | 247.1 | 202.2 | 11 | 7.4 | 12.7 | 199.7 | 62.5 |  |  | 1.27 | 7071 | 1517 | 10.6 | 4.93 | 572 | 150 | 634 | 229 | [12 empty] | W10X33 | [6 empty] | W10X33 | [9 empty] | W10X33 |  |  |  |  | W10X33 |  |  |  |  | W10X33 |  |  |  |  | W10X33 |  |  |  |  | W10X33
W10X39 | AISC | 58 | 252 | 202.8 | 13.4 | 8 | 12.7 | 199.8 | 73.8 |  |  | 1.28 | 8672 | 1865 | 10.8 | 5.03 | 688 | 184 | 765 | 280 | [12 empty] | W10X39 | [6 empty] | W10X39 | [9 empty] | W10X39 |  |  |  |  | W10X39 |  |  |  |  | W10X39 |  |  |  |  | W10X39 |  |  |  |  | W10X39
W10X42 | AISC | 62.5 | 249.4 | 207 | 12.2 | 12.2 | 12.7 | 199.6 | 79.3 |  |  | 1.25 | 8430 | 1807 | 10.3 | 4.77 | 676 | 175 | 768 | 271 | [12 empty] | W10X42 | [6 empty] | W10X42 | [9 empty] | W10X42 |  |  |  |  | W10X42 |  |  |  |  | W10X42 |  |  |  |  | W10X42 |  |  |  |  | W10X42
W10X45 | AISC | 67 | 256.5 | 203.7 | 15.7 | 8.9 | 12.7 | 199.7 | 85.4 |  |  | 1.29 | 10300 | 2214 | 11 | 5.09 | 803 | 217 | 898 | 331 | [12 empty] | W10X45 | [6 empty] | W10X45 | [9 empty] | W10X45 |  |  |  |  | W10X45 |  |  |  |  | W10X45 |  |  |  |  | W10X45 |  |  |  |  | W10X45
W10X57 | AISC | 84.8 | 258.1 | 211.3 | 16.5 | 16.5 | 12.7 | 199.7 | 108 |  |  | 1.31 | 11930 | 2606 | 10.5 | 4.91 | 925 | 247 | 1067 | 385 | [12 empty] | W10X57 | [6 empty] | W10X57 | [9 empty] | W10X57 |  |  |  |  | W10X57 |  |  |  |  | W10X57 |  |  |  |  | W10X57 |  |  |  |  | W10X57
W10X49 | AISC | 73.1 | 254.1 | 254.6 | 14.2 | 8.6 | 12.7 | 200.3 | 93.1 |  |  | 1.49 | 11410 | 3908 | 11.1 | 6.48 | 898 | 307 | 992 | 465 | [12 empty] | W10X49 | [6 empty] | W10X49 | [9 empty] | W10X49 |  |  |  |  | W10X49 |  |  |  |  | W10X49 |  |  |  |  | W10X49 |  |  |  |  | W10X49
W10X54 | AISC | 80.4 | 256.3 | 254.8 | 15.6 | 9.4 | 12.7 | 199.7 | 102 |  |  | 1.49 | 12590 | 4304 | 11.1 | 6.49 | 983 | 338 | 1091 | 512 | [12 empty] | W10X54 | [6 empty] | W10X54 | [9 empty] | W10X54 |  |  |  |  | W10X54 |  |  |  |  | W10X54 |  |  |  |  | W10X54 |  |  |  |  | W10X54
W10X60 | AISC | 88.9 | 260.3 | 256.3 | 17.3 | 10.3 | 12.7 | 200.3 | 113 |  |  | 1.5 | 14270 | 4858 | 11.2 | 6.55 | 1096 | 379 | 1224 | 575 | [12 empty] | W10X60 | [6 empty] | W10X60 | [9 empty] | W10X60 |  |  |  |  | W10X60 |  |  |  |  | W10X60 |  |  |  |  | W10X60 |  |  |  |  | W10X60
W10X68 | AISC | 101.2 | 264.2 | 257.3 | 19.6 | 11.9 | 12.7 | 199.7 | 129 |  |  | 1.51 | 16390 | 5558 | 11.3 | 6.57 | 1241 | 432 | 1398 | 657 | [12 empty] | W10X68 | [6 empty] | W10X68 | [9 empty] | W10X68 |  |  |  |  | W10X68 |  |  |  |  | W10X68 |  |  |  |  | W10X68 |  |  |  |  | W10X68
W10X72 | AISC | 107.1 | 266.7 | 258.8 | 20.5 | 12.8 | 12.7 | 200.3 | 136 |  |  | 1.52 | 17510 | 5928 | 11.3 | 6.59 | 1313 | 458 | 1484 | 697 | [12 empty] | W10X72 | [6 empty] | W10X72 | [9 empty] | W10X72 |  |  |  |  | W10X72 |  |  |  |  | W10X72 |  |  |  |  | W10X72 |  |  |  |  | W10X72
W10X77 | AISC | 114.6 | 269.2 | 258.8 | 22.1 | 13.5 | 12.7 | 199.6 | 146 |  |  | 1.52 | 18950 | 6391 | 11.4 | 6.61 | 1408 | 494 | 1599 | 752 | [12 empty] | W10X77 | [6 empty] | W10X77 | [9 empty] | W10X77 |  |  |  |  | W10X77 |  |  |  |  | W10X77 |  |  |  |  | W10X77 |  |  |  |  | W10X77
W10X88 | AISC | 131 | 275.3 | 260.7 | 25.2 | 15.4 | 12.7 | 199.6 | 167 |  |  | 1.54 | 22210 | 7436 | 11.5 | 6.67 | 1613 | 570 | 1850 | 869 | [12 empty] | W10X88 | [6 empty] | W10X88 | [9 empty] | W10X88 |  |  |  |  | W10X88 |  |  |  |  | W10X88 |  |  |  |  | W10X88 |  |  |  |  | W10X88
W10X89 | AISC | 132 | 276.3 | 261.3 | 25.3 | 15.3 | 12.7 | 200.3 | 168 |  |  | 1.55 | 22530 | 7531 | 11.6 | 6.69 | 1631 | 576 | 1869 | 878 | [12 empty] | W10X89 | [6 empty] | W10X89 | [9 empty] | W10X89 |  |  |  |  | W10X89 |  |  |  |  | W10X89 |  |  |  |  | W10X89 |  |  |  |  | W10X89
W10X100 | AISC | 148.8 | 281.9 | 262.6 | 28.5 | 17.3 | 12.7 | 199.6 | 190 |  |  | 1.56 | 25900 | 8598 | 11.7 | 6.73 | 1838 | 655 | 2127 | 999 | [12 empty] | W10X100 | [6 empty] | W10X100 | [9 empty] | W10X100 |  |  |  |  | W10X100 |  |  |  |  | W10X100 |  |  |  |  | W10X100 |  |  |  |  | W10X100
W10X112 | AISC | 167.1 | 289.1 | 265.2 | 31.7 | 19.2 | 12.7 | 200.3 | 213 |  |  | 1.58 | 30000 | 9870 | 11.9 | 6.81 | 2075 | 744 | 2424 | 1137 | [12 empty] | W10X112 | [6 empty] | W10X112 | [9 empty] | W10X112 |  |  |  |  | W10X112 |  |  |  |  | W10X112 |  |  |  |  | W10X112 |  |  |  |  | W10X112
W12X14 | AISC | 20.8 | 302.5 | 100.8 | 5.7 | 5.1 | 7.6 | 275.8 | 26.8 |  |  | 0.985 | 3682 | 97.9 | 11.7 | 1.91 | 243 | 19.4 | 286 | 31.1 | [12 empty] | W12X14 | [6 empty] | W12X14 | [9 empty] | W12X14 |  |  |  |  | W12X14 |  |  |  |  | W12X14 |  |  |  |  | W12X14 |  |  |  |  | W12X14
W12X16 | AISC | 23.8 | 304.5 | 101.3 | 6.7 | 5.6 | 7.6 | 275.8 | 30.4 |  |  | 0.99 | 4274 | 117 | 11.9 | 1.96 | 281 | 23.1 | 329 | 37 | [12 empty] | W12X16 | [6 empty] | W12X16 | [9 empty] | W12X16 |  |  |  |  | W12X16 |  |  |  |  | W12X16 |  |  |  |  | W12X16 |  |  |  |  | W12X16
W12X16.5 | AISC | 24.8 | 305.1 | 101.6 | 7 | 5.8 | 7.6 | 275.9 | 31.6 |  |  | 0.992 | 4455 | 123 | 11.9 | 1.97 | 292 | 24.2 | 342 | 38.8 | [12 empty] | W12X16.5 | [6 empty] | W12X16.5 | [9 empty] | W12X16.5 |  |  |  |  | W12X16.5 |  |  |  |  | W12X16.5 |  |  |  |  | W12X16.5 |  |  |  |  | W12X16.5
W12X19 | AISC | 28.2 | 308.7 | 101.8 | 8.8 | 6 | 7.6 | 275.9 | 35.9 |  |  | 1 | 5366 | 155 | 12.2 | 2.08 | 348 | 30.5 | 403 | 48.5 | [12 empty] | W12X19 | [6 empty] | W12X19 | [9 empty] | W12X19 |  |  |  |  | W12X19 |  |  |  |  | W12X19 |  |  |  |  | W12X19 |  |  |  |  | W12X19
W12X22 | AISC | 32.8 | 312.7 | 102.4 | 10.8 | 6.6 | 7.6 | 275.9 | 41.8 |  |  | 1.01 | 6501 | 194 | 12.5 | 2.15 | 416 | 37.9 | 481 | 60 | [12 empty] | W12X22 | [6 empty] | W12X22 | [9 empty] | W12X22 |  |  |  |  | W12X22 |  |  |  |  | W12X22 |  |  |  |  | W12X22 |  |  |  |  | W12X22
W12X25 | AISC | 37 | 304.4 | 123.3 | 10.7 | 7.1 | 8.9 | 265.2 | 47.2 |  |  | 1.07 | 7166 | 335 | 12.3 | 2.67 | 471 | 54.4 | 539 | 85.3 | [12 empty] | W12X25 | [6 empty] | W12X25 | [9 empty] | W12X25 |  |  |  |  | W12X25 |  |  |  |  | W12X25 |  |  |  |  | W12X25 |  |  |  |  | W12X25
W12X28 | AISC | 41.9 | 307.2 | 124.3 | 12.1 | 8 | 8.9 | 265.2 | 53.4 |  |  | 1.08 | 8196 | 389 | 12.4 | 2.7 | 534 | 62.6 | 614 | 98.4 | [12 empty] | W12X28 | [6 empty] | W12X28 | [9 empty] | W12X28 |  |  |  |  | W12X28 |  |  |  |  | W12X28 |  |  |  |  | W12X28 |  |  |  |  | W12X28
W12X32 | AISC | 48.1 | 311 | 125.3 | 14 | 9 | 8.9 | 265.2 | 61.2 |  |  | 1.09 | 9575 | 461 | 12.5 | 2.74 | 616 | 73.6 | 711 | 116 | [12 empty] | W12X32 | [6 empty] | W12X32 | [9 empty] | W12X32 |  |  |  |  | W12X32 |  |  |  |  | W12X32 |  |  |  |  | W12X32 |  |  |  |  | W12X32
W12X21 | AISC | 31 | 306 | 164 | 7.4 | 5 | 7.6 | 275.2 | 39.4 |  |  | 1.24 | 6554 | 544 | 12.9 | 3.72 | 428 | 66.4 | 476 | 102 | [12 empty] | W12X21 | [6 empty] | W12X21 | [9 empty] | W12X21 |  |  |  |  | W12X21 |  |  |  |  | W12X21 |  |  |  |  | W12X21 |  |  |  |  | W12X21
W12X26 | AISC | 38.7 | 310.4 | 164.8 | 9.7 | 5.8 | 7.6 | 275.9 | 49.3 |  |  | 1.26 | 8498 | 720 | 13.1 | 3.82 | 548 | 87.4 | 609 | 134 | [12 empty] | W12X26 | [6 empty] | W12X26 | [9 empty] | W12X26 |  |  |  |  | W12X26 |  |  |  |  | W12X26 |  |  |  |  | W12X26 |  |  |  |  | W12X26
W12X27 | AISC | 40.3 | 303.4 | 165 | 10.2 | 6 | 8.9 | 265.2 | 51.3 |  |  | 1.24 | 8503 | 764 | 12.9 | 3.86 | 560 | 92.7 | 623 | 142 | [12 empty] | W12X27 | [6 empty] | W12X27 | [9 empty] | W12X27 |  |  |  |  | W12X27 |  |  |  |  | W12X27 |  |  |  |  | W12X27 |  |  |  |  | W12X27
W12X30 | AISC | 44.6 | 313.4 | 165.6 | 11.1 | 6.6 | 7.6 | 276 | 56.5 |  |  | 1.26 | 9864 | 841 | 13.2 | 3.86 | 629 | 102 | 703 | 156 | [12 empty] | W12X30 | [6 empty] | W12X30 | [9 empty] | W12X30 |  |  |  |  | W12X30 |  |  |  |  | W12X30 |  |  |  |  | W12X30 |  |  |  |  | W12X30
W12X31 | AISC | 46.1 | 306.6 | 165.7 | 11.8 | 6.7 | 8.9 | 265.2 | 58.7 |  |  | 1.25 | 9899 | 896 | 13 | 3.9 | 646 | 108 | 720 | 166 | [12 empty] | W12X31 | [6 empty] | W12X31 | [9 empty] | W12X31 |  |  |  |  | W12X31 |  |  |  |  | W12X31 |  |  |  |  | W12X31 |  |  |  |  | W12X31
W12X35 | AISC | 52.1 | 317.5 | 166.6 | 13.2 | 7.6 | 7.6 | 275.9 | 66.7 |  |  | 1.27 | 11860 | 1019 | 13.3 | 3.91 | 747 | 122 | 838 | 188 | [12 empty] | W12X35 | [6 empty] | W12X35 | [9 empty] | W12X35 |  |  |  |  | W12X35 |  |  |  |  | W12X35 |  |  |  |  | W12X35 |  |  |  |  | W12X35
W12X36 | AISC | 54 | 310.4 | 166.9 | 13.7 | 7.9 | 8.9 | 265.2 | 68.8 |  |  | 1.26 | 11700 | 1063 | 13 | 3.93 | 754 | 127 | 846 | 196 | [12 empty] | W12X36 | [6 empty] | W12X36 | [9 empty] | W12X36 |  |  |  |  | W12X36 |  |  |  |  | W12X36 |  |  |  |  | W12X36 |  |  |  |  | W12X36
W12X40 | AISC | 59.5 | 303.3 | 203.3 | 13 | 8.5 | 15.2 | 246.9 | 75.6 |  |  | 1.38 | 12840 | 1823 | 13 | 4.91 | 847 | 179 | 938 | 274 | [12 empty] | W12X40 | [6 empty] | W12X40 | [9 empty] | W12X40 |  |  |  |  | W12X40 |  |  |  |  | W12X40 |  |  |  |  | W12X40 |  |  |  |  | W12X40
W12X45 | AISC | 67 | 306.3 | 204.3 | 14.6 | 8.5 | 15.2 | 246.7 | 85.2 |  |  | 1.39 | 14570 | 2078 | 13.1 | 4.94 | 952 | 203 | 1060 | 311 | [12 empty] | W12X45 | [6 empty] | W12X45 | [9 empty] | W12X45 |  |  |  |  | W12X45 |  |  |  |  | W12X45 |  |  |  |  | W12X45 |  |  |  |  | W12X45
W12X50 | AISC | 74.4 | 309.6 | 205.2 | 16.2 | 9.4 | 15.2 | 246.8 | 94.5 |  |  | 1.4 | 16350 | 2337 | 13.2 | 4.97 | 1056 | 228 | 1183 | 349 | [12 empty] | W12X50 | [6 empty] | W12X50 | [9 empty] | W12X50 |  |  |  |  | W12X50 |  |  |  |  | W12X50 |  |  |  |  | W12X50 |  |  |  |  | W12X50
W12X53 | AISC | 78.9 | 306.3 | 253.9 | 14.6 | 8.8 | 15.2 | 246.7 | 100 |  |  | 1.58 | 17700 | 3986 | 13.3 | 6.3 | 1156 | 314 | 1276 | 477 | [12 empty] | W12X53 | [6 empty] | W12X53 | [9 empty] | W12X53 |  |  |  |  | W12X53 |  |  |  |  | W12X53 |  |  |  |  | W12X53 |  |  |  |  | W12X53
W12X58 | AISC | 86.3 | 309.6 | 254.3 | 16.2 | 9.1 | 15.2 | 246.8 | 110 |  |  | 1.59 | 19740 | 4444 | 13.4 | 6.36 | 1275 | 349 | 1411 | 531 | [12 empty] | W12X58 | [6 empty] | W12X58 | [9 empty] | W12X58 |  |  |  |  | W12X58 |  |  |  |  | W12X58 |  |  |  |  | W12X58 |  |  |  |  | W12X58
W12X65 | AISC | 96.9 | 307.9 | 305.3 | 15.4 | 9.9 | 15.2 | 246.7 | 123 |  |  | 1.79 | 22250 | 7308 | 13.4 | 7.69 | 1445 | 479 | 1592 | 726 | [12 empty] | W12X65 | [6 empty] | W12X65 | [9 empty] | W12X65 |  |  |  |  | W12X65 |  |  |  |  | W12X65 |  |  |  |  | W12X65 |  |  |  |  | W12X65
W12X72 | AISC | 107.1 | 311.1 | 305.8 | 17 | 10.9 | 15.2 | 246.7 | 136 |  |  | 1.8 | 24830 | 8117 | 13.5 | 7.72 | 1596 | 531 | 1767 | 806 | [12 empty] | W12X72 | [6 empty] | W12X72 | [9 empty] | W12X72 |  |  |  |  | W12X72 |  |  |  |  | W12X72 |  |  |  |  | W12X72 |  |  |  |  | W12X72
W12X79 | AISC | 117.9 | 314.5 | 307.4 | 18.7 | 12 | 15.2 | 246.7 | 150 |  |  | 1.81 | 27670 | 9060 | 13.6 | 7.77 | 1760 | 589 | 1958 | 895 | [12 empty] | W12X79 | [6 empty] | W12X79 | [9 empty] | W12X79 |  |  |  |  | W12X79 |  |  |  |  | W12X79 |  |  |  |  | W12X79 |  |  |  |  | W12X79
W12X87 | AISC | 129.5 | 318.3 | 308 | 20.6 | 13.1 | 15.2 | 246.8 | 165 |  |  | 1.82 | 30810 | 10030 | 13.7 | 7.8 | 1936 | 651 | 2164 | 990 | [12 empty] | W12X87 | [6 empty] | W12X87 | [9 empty] | W12X87 |  |  |  |  | W12X87 |  |  |  |  | W12X87 |  |  |  |  | W12X87 |  |  |  |  | W12X87
W12X92 | AISC | 136.9 | 320.5 | 309.2 | 21.7 | 13.8 | 15.2 | 246.7 | 174 |  |  | 1.82 | 32820 | 10700 | 13.7 | 7.83 | 2048 | 692 | 2297 | 1053 | [12 empty] | W12X92 | [6 empty] | W12X92 | [9 empty] | W12X92 |  |  |  |  | W12X92 |  |  |  |  | W12X92 |  |  |  |  | W12X92 |  |  |  |  | W12X92
W12X96 | AISC | 142.8 | 322.8 | 308.9 | 22.9 | 14 | 15.2 | 246.7 | 182 |  |  | 1.83 | 34670 | 11240 | 13.8 | 7.86 | 2148 | 728 | 2413 | 1106 | [12 empty] | W12X96 | [6 empty] | W12X96 | [9 empty] | W12X96 |  |  |  |  | W12X96 |  |  |  |  | W12X96 |  |  |  |  | W12X96 |  |  |  |  | W12X96
W12X106 | AISC | 158.1 | 327.1 | 311.2 | 25 | 15.8 | 15.2 | 246.7 | 201 |  |  | 1.84 | 38750 | 12570 | 13.9 | 7.9 | 2369 | 808 | 2680 | 1230 | [12 empty] | W12X106 | [6 empty] | W12X106 | [9 empty] | W12X106 |  |  |  |  | W12X106 |  |  |  |  | W12X106 |  |  |  |  | W12X106 |  |  |  |  | W12X106
W12X120 | AISC | 178.6 | 333.2 | 312.9 | 28.1 | 18 | 15.2 | 246.7 | 228 |  |  | 1.86 | 44560 | 14350 | 14 | 7.94 | 2675 | 917 | 3053 | 1399 | [12 empty] | W12X120 | [6 empty] | W12X120 | [9 empty] | W12X120 |  |  |  |  | W12X120 |  |  |  |  | W12X120 |  |  |  |  | W12X120 |  |  |  |  | W12X120
W12X133 | AISC | 198.1 | 339.9 | 314.5 | 31.4 | 19.1 | 15.2 | 246.7 | 252 |  |  | 1.87 | 50900 | 16300 | 14.2 | 8.04 | 2995 | 1037 | 3440 | 1581 | [12 empty] | W12X133 | [6 empty] | W12X133 | [9 empty] | W12X133 |  |  |  |  | W12X133 |  |  |  |  | W12X133 |  |  |  |  | W12X133 |  |  |  |  | W12X133
W12X136 | AISC | 202.4 | 340.6 | 315 | 31.8 | 20.1 | 15.2 | 246.7 | 258 |  |  | 1.87 | 51790 | 16560 | 14.2 | 8.02 | 3041 | 1052 | 3501 | 1606 | [12 empty] | W12X136 | [6 empty] | W12X136 | [9 empty] | W12X136 |  |  |  |  | W12X136 |  |  |  |  | W12X136 |  |  |  |  | W12X136 |  |  |  |  | W12X136
W12X152 | AISC | 226.2 | 348.2 | 317 | 35.6 | 22.1 | 15.2 | 246.7 | 289 |  |  | 1.89 | 59610 | 18910 | 14.4 | 8.09 | 3424 | 1193 | 3975 | 1823 | [12 empty] | W12X152 | [6 empty] | W12X152 | [9 empty] | W12X152 |  |  |  |  | W12X152 |  |  |  |  | W12X152 |  |  |  |  | W12X152 |  |  |  |  | W12X152
W12X161 | AISC | 240 | 352.5 | 318.4 | 37.7 | 23 | 15.2 | 246.7 | 306 |  |  | 1.91 | 64200 | 20320 | 14.5 | 8.15 | 3643 | 1276 | 4247 | 1951 | [12 empty] | W12X161 | [6 empty] | W12X161 | [9 empty] | W12X161 |  |  |  |  | W12X161 |  |  |  |  | W12X161 |  |  |  |  | W12X161 |  |  |  |  | W12X161
W12X170 | AISC | 253 | 356.4 | 319.3 | 39.6 | 24.4 | 15.2 | 246.8 | 323 |  |  | 1.92 | 68490 | 21540 | 14.6 | 8.17 | 3844 | 1349 | 4502 | 2064 | [12 empty] | W12X170 | [6 empty] | W12X170 | [9 empty] | W12X170 |  |  |  |  | W12X170 |  |  |  |  | W12X170 |  |  |  |  | W12X170 |  |  |  |  | W12X170
W12X190 | AISC | 282.9 | 365.3 | 322.2 | 44.1 | 26.8 | 15.2 | 246.7 | 360 |  |  | 1.94 | 78870 | 24640 | 14.8 | 8.27 | 4318 | 1529 | 5105 | 2342 | [12 empty] | W12X190 | [6 empty] | W12X190 | [9 empty] | W12X190 |  |  |  |  | W12X190 |  |  |  |  | W12X190 |  |  |  |  | W12X190 |  |  |  |  | W12X190
W12X210 | AISC | 312.5 | 373.6 | 324.9 | 48.3 | 30 | 15.2 | 246.7 | 399 |  |  | 1.96 | 89270 | 27660 | 15 | 8.33 | 4779 | 1702 | 5703 | 2613 | [12 empty] | W12X210 | [6 empty] | W12X210 | [9 empty] | W12X210 |  |  |  |  | W12X210 |  |  |  |  | W12X210 |  |  |  |  | W12X210 |  |  |  |  | W12X210
W12X230 | AISC | 342 | 382.3 | 327.5 | 52.6 | 32.6 | 15.2 | 246.7 | 437 |  |  | 1.98 | 100600 | 30880 | 15.2 | 8.41 | 5261 | 1886 | 6332 | 2898 | [12 empty] | W12X230 | [6 empty] | W12X230 | [9 empty] | W12X230 |  |  |  |  | W12X230 |  |  |  |  | W12X230 |  |  |  |  | W12X230 |  |  |  |  | W12X230
W12X252 | AISC | 375 | 391.4 | 330.3 | 57.2 | 35.4 | 15.2 | 246.6 | 478 |  |  | 2.01 | 113200 | 34470 | 15.4 | 8.49 | 5783 | 2087 | 7020 | 3211 | [12 empty] | W12X252 | [6 empty] | W12X252 | [9 empty] | W12X252 |  |  |  |  | W12X252 |  |  |  |  | W12X252 |  |  |  |  | W12X252 |  |  |  |  | W12X252
W12X278 | AISC | 413.7 | 402.6 | 333.8 | 62.7 | 38.9 | 15.2 | 246.7 | 529 |  |  | 2.04 | 129600 | 39040 | 15.7 | 8.59 | 6437 | 2339 | 7890 | 3604 | [12 empty] | W12X278 | [6 empty] | W12X278 | [9 empty] | W12X278 |  |  |  |  | W12X278 |  |  |  |  | W12X278 |  |  |  |  | W12X278 |  |  |  |  | W12X278
W12X279 | AISC | 415 | 402.6 | 333.8 | 62.7 | 38.9 | 15.2 | 246.8 | 528 |  |  | 2.04 | 129500 | 39010 | 15.7 | 8.59 | 6435 | 2338 | 7888 | 3602 | [12 empty] | W12X279 | [6 empty] | W12X279 | [9 empty] | W12X279 |  |  |  |  | W12X279 |  |  |  |  | W12X279 |  |  |  |  | W12X279 |  |  |  |  | W12X279
W12X305 | AISC | 454 | 414.5 | 336.2 | 68.7 | 41.3 | 15.2 | 246.7 | 578 |  |  | 2.07 | 147600 | 43690 | 16 | 8.69 | 7122 | 2599 | 8807 | 4006 | [12 empty] | W12X305 | [6 empty] | W12X305 | [9 empty] | W12X305 |  |  |  |  | W12X305 |  |  |  |  | W12X305 |  |  |  |  | W12X305 |  |  |  |  | W12X305
W12X336 | AISC | 500 | 427.2 | 340 | 75.1 | 45.1 | 15.2 | 246.6 | 638 |  |  | 2.1 | 169000 | 49420 | 16.3 | 8.8 | 7913 | 2907 | 9882 | 4487 | [12 empty] | W12X336 | [6 empty] | W12X336 | [9 empty] | W12X336 |  |  |  |  | W12X336 |  |  |  |  | W12X336 |  |  |  |  | W12X336 |  |  |  |  | W12X336
W14X22 | AISC | 33.1 | 349 | 125.4 | 8.5 | 6 | 10.2 | 311.6 | 42.1 |  |  | 1.17 | 8250 | 280 | 14 | 2.58 | 473 | 44.7 | 543 | 70.3 | [12 empty] | W14X22 | [6 empty] | W14X22 | [9 empty] | W14X22 |  |  |  |  | W14X22 |  |  |  |  | W14X22 |  |  |  |  | W14X22 |  |  |  |  | W14X22
W14X26 | AISC | 39.1 | 353.4 | 126 | 10.7 | 6.6 | 10.2 | 311.6 | 49.8 |  |  | 1.18 | 10170 | 358 | 14.3 | 2.68 | 576 | 56.8 | 659 | 89.1 | [12 empty] | W14X26 | [6 empty] | W14X26 | [9 empty] | W14X26 |  |  |  |  | W14X26 |  |  |  |  | W14X26 |  |  |  |  | W14X26 |  |  |  |  | W14X26
W14X30 | AISC | 45 | 351.4 | 171.1 | 9.7 | 7 | 10.2 | 311.6 | 57.3 |  |  | 1.36 | 12070 | 811 | 14.5 | 3.76 | 687 | 94.8 | 775 | 147 | [12 empty] | W14X30 | [6 empty] | W14X30 | [9 empty] | W14X30 |  |  |  |  | W14X30 |  |  |  |  | W14X30 |  |  |  |  | W14X30 |  |  |  |  | W14X30
W14X34 | AISC | 51 | 355 | 171.5 | 11.5 | 7.4 | 10.2 | 311.6 | 64.9 |  |  | 1.36 | 14140 | 968 | 14.8 | 3.86 | 796 | 113 | 896 | 174 | [12 empty] | W14X34 | [6 empty] | W14X34 | [9 empty] | W14X34 |  |  |  |  | W14X34 |  |  |  |  | W14X34 |  |  |  |  | W14X34 |  |  |  |  | W14X34
W14X38 | AISC | 57 | 358 | 172.2 | 13 | 8.1 | 10.2 | 311.6 | 72.6 |  |  | 1.37 | 16040 | 1108 | 14.9 | 3.91 | 896 | 129 | 1010 | 199 | [12 empty] | W14X38 | [6 empty] | W14X38 | [9 empty] | W14X38 |  |  |  |  | W14X38 |  |  |  |  | W14X38 |  |  |  |  | W14X38 |  |  |  |  | W14X38
W14X45 | AISC | 67.1 | 363.4 | 173.2 | 15.7 | 9.1 | 10.2 | 311.6 | 85.5 |  |  | 1.38 | 19460 | 1362 | 15.1 | 3.99 | 1071 | 157 | 1211 | 243 | [12 empty] | W14X45 | [6 empty] | W14X45 | [9 empty] | W14X45 |  |  |  |  | W14X45 |  |  |  |  | W14X45 |  |  |  |  | W14X45 |  |  |  |  | W14X45
W14X43 | AISC | 64 | 347 | 203.1 | 13.4 | 7.8 | 15.2 | 289.8 | 81.2 |  |  | 1.46 | 17760 | 1874 | 14.8 | 4.8 | 1024 | 185 | 1138 | 283 | [12 empty] | W14X43 | [6 empty] | W14X43 | [9 empty] | W14X43 |  |  |  |  | W14X43 |  |  |  |  | W14X43 |  |  |  |  | W14X43 |  |  |  |  | W14X43
W14X48 | AISC | 71.4 | 350.3 | 204 | 15.1 | 8.6 | 15.2 | 289.7 | 91.2 |  |  | 1.47 | 20170 | 2140 | 14.9 | 4.84 | 1151 | 210 | 1285 | 322 | [12 empty] | W14X48 | [6 empty] | W14X48 | [9 empty] | W14X48 |  |  |  |  | W14X48 |  |  |  |  | W14X48 |  |  |  |  | W14X48 |  |  |  |  | W14X48
W14X53 | AISC | 78.9 | 353.6 | 204.7 | 16.7 | 9.4 | 15.2 | 289.8 | 100 |  |  | 1.48 | 22480 | 2391 | 15 | 4.88 | 1271 | 234 | 1424 | 359 | [12 empty] | W14X53 | [6 empty] | W14X53 | [9 empty] | W14X53 |  |  |  |  | W14X53 |  |  |  |  | W14X53 |  |  |  |  | W14X53 |  |  |  |  | W14X53
W14X61 | AISC | 90.8 | 352.8 | 253.9 | 16.3 | 9.5 | 15.2 | 289.8 | 115 |  |  | 1.68 | 26540 | 4451 | 15.2 | 6.21 | 1505 | 351 | 1668 | 534 | [12 empty] | W14X61 | [6 empty] | W14X61 | [9 empty] | W14X61 |  |  |  |  | W14X61 |  |  |  |  | W14X61 |  |  |  |  | W14X61 |  |  |  |  | W14X61
W14X68 | AISC | 101.2 | 356.6 | 254.8 | 18.3 | 10.5 | 15.2 | 289.6 | 129 |  |  | 1.69 | 30060 | 5048 | 15.3 | 6.26 | 1686 | 396 | 1878 | 604 | [12 empty] | W14X68 | [6 empty] | W14X68 | [9 empty] | W14X68 |  |  |  |  | W14X68 |  |  |  |  | W14X68 |  |  |  |  | W14X68 |  |  |  |  | W14X68
W14X74 | AISC | 110.1 | 359.9 | 255.8 | 19.9 | 11.4 | 15.2 | 289.6 | 141 |  |  | 1.69 | 33120 | 5569 | 15.3 | 6.29 | 1840 | 435 | 2058 | 665 | [12 empty] | W14X74 | [6 empty] | W14X74 | [9 empty] | W14X74 |  |  |  |  | W14X74 |  |  |  |  | W14X74 |  |  |  |  | W14X74 |  |  |  |  | W14X74
W14X82 | AISC | 122 | 363.5 | 257.3 | 21.7 | 12.9 | 15.2 | 289.7 | 155 |  |  | 1.7 | 36680 | 6175 | 15.4 | 6.31 | 2018 | 480 | 2270 | 734 | [12 empty] | W14X82 | [6 empty] | W14X82 | [9 empty] | W14X82 |  |  |  |  | W14X82 |  |  |  |  | W14X82 |  |  |  |  | W14X82 |  |  |  |  | W14X82
W14X87 | AISC | 129 | 355.6 | 368.6 | 17.5 | 10.4 | 15.2 | 290.2 | 164 |  |  | 2.14 | 40250 | 14610 | 15.6 | 9.43 | 2264 | 793 | 2479 | 1199 | [12 empty] | W14X87 | [6 empty] | W14X87 | [9 empty] | W14X87 |  |  |  |  | W14X87 |  |  |  |  | W14X87 |  |  |  |  | W14X87 |  |  |  |  | W14X87
W14X90 | AISC | 133.9 | 356.1 | 368.8 | 18 | 11.2 | 15.2 | 289.6 | 171 |  |  | 2.14 | 41580 | 15080 | 15.6 | 9.4 | 2335 | 818 | 2565 | 1238 | [12 empty] | W14X90 | [6 empty] | W14X90 | [9 empty] | W14X90 |  |  |  |  | W14X90 |  |  |  |  | W14X90 |  |  |  |  | W14X90 |  |  |  |  | W14X90
W14X99 | AISC | 147.3 | 359.7 | 370 | 19.8 | 12.3 | 15.2 | 289.7 | 188 |  |  | 2.15 | 46240 | 16730 | 15.7 | 9.43 | 2571 | 904 | 2838 | 1370 | [12 empty] | W14X99 | [6 empty] | W14X99 | [9 empty] | W14X99 |  |  |  |  | W14X99 |  |  |  |  | W14X99 |  |  |  |  | W14X99 |  |  |  |  | W14X99
W14X103 | AISC | 152.9 | 362 | 370.5 | 20.7 | 12.3 | 15.2 | 290.2 | 195 |  |  | 2.16 | 48590 | 17550 | 15.8 | 9.49 | 2685 | 948 | 2965 | 1435 | [12 empty] | W14X103 | [6 empty] | W14X103 | [9 empty] | W14X103 |  |  |  |  | W14X103 |  |  |  |  | W14X103 |  |  |  |  | W14X103 |  |  |  |  | W14X103
W14X109 | AISC | 162.2 | 363.7 | 371 | 21.8 | 13.3 | 15.2 | 289.6 | 207 |  |  | 2.16 | 51540 | 18600 | 15.8 | 9.49 | 2834 | 1003 | 3142 | 1519 | [12 empty] | W14X109 | [6 empty] | W14X109 | [9 empty] | W14X109 |  |  |  |  | W14X109 |  |  |  |  | W14X109 |  |  |  |  | W14X109 |  |  |  |  | W14X109
W14X119 | AISC | 177 | 368.2 | 372.6 | 23.8 | 14.4 | 15.2 | 290.2 | 226 |  |  | 2.17 | 57120 | 20530 | 15.9 | 9.54 | 3103 | 1102 | 3455 | 1671 | [12 empty] | W14X119 | [6 empty] | W14X119 | [9 empty] | W14X119 |  |  |  |  | W14X119 |  |  |  |  | W14X119 |  |  |  |  | W14X119 |  |  |  |  | W14X119
W14X120 | AISC | 178.6 | 367.8 | 372.6 | 23.9 | 15 | 15.2 | 289.6 | 228 |  |  | 2.17 | 57290 | 20600 | 15.9 | 9.51 | 3115 | 1106 | 3475 | 1678 | [12 empty] | W14X120 | [6 empty] | W14X120 | [9 empty] | W14X120 |  |  |  |  | W14X120 |  |  |  |  | W14X120 |  |  |  |  | W14X120 |  |  |  |  | W14X120
W14X132 | AISC | 196.4 | 372.4 | 374 | 26.2 | 16.4 | 15.2 | 289.7 | 250 |  |  | 2.18 | 63720 | 22820 | 16 | 9.55 | 3422 | 1221 | 3838 | 1853 | [12 empty] | W14X132 | [6 empty] | W14X132 | [9 empty] | W14X132 |  |  |  |  | W14X132 |  |  |  |  | W14X132 |  |  |  |  | W14X132 |  |  |  |  | W14X132
W14X136 | AISC | 201.9 | 374.6 | 374.7 | 27 | 16.5 | 15.2 | 290.2 | 257 |  |  | 2.19 | 66260 | 23690 | 16.1 | 9.6 | 3538 | 1264 | 3972 | 1920 | [12 empty] | W14X136 | [6 empty] | W14X136 | [9 empty] | W14X136 |  |  |  |  | W14X136 |  |  |  |  | W14X136 |  |  |  |  | W14X136 |  |  |  |  | W14X136
W14X118 | AISC | 175.6 | 360 | 396 | 20 | 20 | 15 | 290 | 224 |  |  | 2.24 | 51770 | 20730 | 15.2 | 9.61 | 2876 | 1047 | 3235 | 1603 | [12 empty] | W14X118 | [6 empty] | W14X118 | [9 empty] | W14X118 |  |  |  |  | W14X118 |  |  |  |  | W14X118 |  |  |  |  | W14X118 |  |  |  |  | W14X118
W14X145 | AISC | 215.8 | 375.4 | 393.7 | 27.7 | 17.3 | 15.2 | 289.6 | 275 |  |  | 2.26 | 71240 | 28180 | 16.1 | 10.1 | 3796 | 1432 | 4264 | 2172 | [12 empty] | W14X145 | [6 empty] | W14X145 | [9 empty] | W14X145 |  |  |  |  | W14X145 |  |  |  |  | W14X145 |  |  |  |  | W14X145 |  |  |  |  | W14X145
W14X158 | AISC | 235.1 | 381 | 394.8 | 30.2 | 18.4 | 15.2 | 290.2 | 299 |  |  | 2.28 | 79090 | 30990 | 16.3 | 10.2 | 4151 | 1570 | 4687 | 2383 | [12 empty] | W14X158 | [6 empty] | W14X158 | [9 empty] | W14X158 |  |  |  |  | W14X158 |  |  |  |  | W14X158 |  |  |  |  | W14X158 |  |  |  |  | W14X158
W14X159 | AISC | 236.6 | 380.5 | 395.4 | 30.2 | 18.9 | 15.2 | 289.6 | 302 |  |  | 2.28 | 79160 | 31170 | 16.2 | 10.2 | 4161 | 1577 | 4702 | 2394 | [12 empty] | W14X159 | [6 empty] | W14X159 | [9 empty] | W14X159 |  |  |  |  | W14X159 |  |  |  |  | W14X159 |  |  |  |  | W14X159 |  |  |  |  | W14X159
W14X176 | AISC | 261.9 | 386.6 | 397.5 | 33.3 | 21.1 | 15.2 | 289.7 | 334 |  |  | 2.29 | 89040 | 34860 | 16.3 | 10.2 | 4606 | 1754 | 5244 | 2667 | [12 empty] | W14X176 | [6 empty] | W14X176 | [9 empty] | W14X176 |  |  |  |  | W14X176 |  |  |  |  | W14X176 |  |  |  |  | W14X176 |  |  |  |  | W14X176
W14X193 | AISC | 287.1 | 393.6 | 399 | 36.5 | 22.6 | 15.2 | 290.2 | 366 |  |  | 2.31 | 99880 | 38680 | 16.5 | 10.3 | 5075 | 1939 | 5812 | 2949 | [12 empty] | W14X193 | [6 empty] | W14X193 | [9 empty] | W14X193 |  |  |  |  | W14X193 |  |  |  |  | W14X193 |  |  |  |  | W14X193 |  |  |  |  | W14X193
W14X211 | AISC | 314 | 399.3 | 401.3 | 39.6 | 24.9 | 15.2 | 289.7 | 400 |  |  | 2.33 | 110500 | 42720 | 16.6 | 10.3 | 5537 | 2129 | 6387 | 3243 | [12 empty] | W14X211 | [6 empty] | W14X211 | [9 empty] | W14X211 |  |  |  |  | W14X211 |  |  |  |  | W14X211 |  |  |  |  | W14X211 |  |  |  |  | W14X211
W14X219 | AISC | 326 | 403.1 | 402 | 41.2 | 25.5 | 15.2 | 290.3 | 415 |  |  | 2.34 | 116400 | 44660 | 16.7 | 10.4 | 5777 | 2222 | 6681 | 3384 | [12 empty] | W14X219 | [6 empty] | W14X219 | [9 empty] | W14X219 |  |  |  |  | W14X219 |  |  |  |  | W14X219 |  |  |  |  | W14X219 |  |  |  |  | W14X219
W14X228 | AISC | 339.9 | 406.4 | 403 | 42.9 | 26.6 | 15.2 | 290.2 | 433 |  |  | 2.35 | 122500 | 46850 | 16.8 | 10.4 | 6031 | 2325 | 6999 | 3544 | [12 empty] | W14X228 | [6 empty] | W14X228 | [9 empty] | W14X228 |  |  |  |  | W14X228 |  |  |  |  | W14X228 |  |  |  |  | W14X228 |  |  |  |  | W14X228
W14X233 | AISC | 346.7 | 407.4 | 403.6 | 43.7 | 27.2 | 15.2 | 289.6 | 442 |  |  | 2.35 | 125100 | 47930 | 16.8 | 10.4 | 6141 | 2375 | 7140 | 3621 | [12 empty] | W14X233 | [6 empty] | W14X233 | [9 empty] | W14X233 |  |  |  |  | W14X233 |  |  |  |  | W14X233 |  |  |  |  | W14X233 |  |  |  |  | W14X233
W14X257 | AISC | 382.5 | 416.1 | 406.3 | 48 | 29.8 | 15.2 | 289.7 | 488 |  |  | 2.37 | 141500 | 53750 | 17 | 10.5 | 6803 | 2646 | 7975 | 4038 | [12 empty] | W14X257 | [6 empty] | W14X257 | [9 empty] | W14X257 |  |  |  |  | W14X257 |  |  |  |  | W14X257 |  |  |  |  | W14X257 |  |  |  |  | W14X257
W14X264 | AISC | 393 | 419 | 407 | 49.2 | 30.6 | 15.2 | 290.2 | 501 |  |  | 2.38 | 146600 | 55370 | 17.1 | 10.5 | 6998 | 2721 | 8222 | 4154 | [12 empty] | W14X264 | [6 empty] | W14X264 | [9 empty] | W14X264 |  |  |  |  | W14X264 |  |  |  |  | W14X264 |  |  |  |  | W14X264 |  |  |  |  | W14X264
W14X283 | AISC | 421.1 | 425.2 | 409.2 | 52.6 | 32.8 | 15.2 | 289.6 | 537 |  |  | 2.4 | 159800 | 60150 | 17.2 | 10.6 | 7516 | 2940 | 8887 | 4492 | [12 empty] | W14X283 | [6 empty] | W14X283 | [9 empty] | W14X283 |  |  |  |  | W14X283 |  |  |  |  | W14X283 |  |  |  |  | W14X283 |  |  |  |  | W14X283
W14X311 | AISC | 462.8 | 434.8 | 412.2 | 57.4 | 35.8 | 15.2 | 289.6 | 590 |  |  | 2.42 | 180100 | 67130 | 17.5 | 10.7 | 8283 | 3257 | 9877 | 4983 | [12 empty] | W14X311 | [6 empty] | W14X311 | [9 empty] | W14X311 |  |  |  |  | W14X311 |  |  |  |  | W14X311 |  |  |  |  | W14X311 |  |  |  |  | W14X311
W14X314 | AISC | 467 | 436.6 | 412.2 | 58 | 35.8 | 15.2 | 290.2 | 595 |  |  | 2.42 | 183000 | 67830 | 17.5 | 10.7 | 8383 | 3291 | 10000 | 5034 | [12 empty] | W14X314 | [6 empty] | W14X314 | [9 empty] | W14X314 |  |  |  |  | W14X314 |  |  |  |  | W14X314 |  |  |  |  | W14X314 |  |  |  |  | W14X314
W14X342 | AISC | 509 | 445.5 | 415.5 | 62.7 | 39.1 | 15.2 | 289.6 | 649 |  |  | 2.45 | 203800 | 75180 | 17.7 | 10.8 | 9151 | 3619 | 11010 | 5543 | [12 empty] | W14X342 | [6 empty] | W14X342 | [9 empty] | W14X342 |  |  |  |  | W14X342 |  |  |  |  | W14X342 |  |  |  |  | W14X342 |  |  |  |  | W14X342
W14X370 | AISC | 551 | 455.6 | 418.5 | 67.5 | 42.1 | 15.2 | 290.2 | 702 |  |  | 2.47 | 226900 | 82670 | 18 | 10.9 | 9962 | 3951 | 12080 | 6058 | [12 empty] | W14X370 | [6 empty] | W14X370 | [9 empty] | W14X370 |  |  |  |  | W14X370 |  |  |  |  | W14X370 |  |  |  |  | W14X370 |  |  |  |  | W14X370
W14X398 | AISC | 592.3 | 464.6 | 421.4 | 72.3 | 45 | 15.2 | 289.7 | 755 |  |  | 2.5 | 249800 | 90380 | 18.2 | 10.9 | 10750 | 4289 | 13130 | 6583 | [12 empty] | W14X398 | [6 empty] | W14X398 | [9 empty] | W14X398 |  |  |  |  | W14X398 |  |  |  |  | W14X398 |  |  |  |  | W14X398 |  |  |  |  | W14X398
W14X426 | AISC | 633.9 | 474.6 | 424 | 77 | 47.6 | 15.2 | 290.2 | 808 |  |  | 2.52 | 274800 | 98130 | 18.4 | 11 | 11580 | 4629 | 14240 | 7108 | [12 empty] | W14X426 | [6 empty] | W14X426 | [9 empty] | W14X426 |  |  |  |  | W14X426 |  |  |  |  | W14X426 |  |  |  |  | W14X426 |  |  |  |  | W14X426
W14X455 | AISC | 677.1 | 483.1 | 427.6 | 81.5 | 51.2 | 15.2 | 289.6 | 863 |  |  | 2.55 | 299400 | 106600 | 18.6 | 11.1 | 12400 | 4987 | 15340 | 7669 | [12 empty] | W14X455 | [6 empty] | W14X455 | [9 empty] | W14X455 |  |  |  |  | W14X455 |  |  |  |  | W14X455 |  |  |  |  | W14X455 |  |  |  |  | W14X455
W14X500 | AISC | 744.1 | 497.8 | 432.1 | 88.9 | 55.6 | 15.2 | 289.6 | 948 |  |  | 2.59 | 341900 | 120000 | 19 | 11.3 | 13740 | 5555 | 17160 | 8553 | [12 empty] | W14X500 | [6 empty] | W14X500 | [9 empty] | W14X500 |  |  |  |  | W14X500 |  |  |  |  | W14X500 |  |  |  |  | W14X500 |  |  |  |  | W14X500
W14X550 | AISC | 818.5 | 514.1 | 436.9 | 97 | 60.5 | 15.2 | 289.6 | 1043 |  |  | 2.63 | 392400 | 135500 | 19.4 | 11.4 | 15260 | 6202 | 19260 | 9560 | [12 empty] | W14X550 | [6 empty] | W14X550 | [9 empty] | W14X550 |  |  |  |  | W14X550 |  |  |  |  | W14X550 |  |  |  |  | W14X550 |  |  |  |  | W14X550
W14X605 | AISC | 900.3 | 531.4 | 442.3 | 105.6 | 65.9 | 15.2 | 289.8 | 1147 |  |  | 2.67 | 450600 | 153100 | 19.8 | 11.6 | 16960 | 6922 | 21610 | 10680 | [12 empty] | W14X605 | [6 empty] | W14X605 | [9 empty] | W14X605 |  |  |  |  | W14X605 |  |  |  |  | W14X605 |  |  |  |  | W14X605 |  |  |  |  | W14X605
W14X665 | AISC | 989.6 | 549.7 | 448.3 | 114.8 | 71.9 | 15.2 | 289.7 | 1261 |  |  | 2.72 | 518100 | 173400 | 20.3 | 11.7 | 18850 | 7736 | 24250 | 11960 | [12 empty] | W14X665 | [6 empty] | W14X665 | [9 empty] | W14X665 |  |  |  |  | W14X665 |  |  |  |  | W14X665 |  |  |  |  | W14X665 |  |  |  |  | W14X665
W14X730 | AISC | 1086 | 569.5 | 454.4 | 124.7 | 78 | 15.2 | 289.7 | 1385 |  |  | 2.77 | 597000 | 196300 | 20.8 | 11.9 | 20970 | 8640 | 27230 | 13370 | [12 empty] | W14X730 | [6 empty] | W14X730 | [9 empty] | W14X730 |  |  |  |  | W14X730 |  |  |  |  | W14X730 |  |  |  |  | W14X730 |  |  |  |  | W14X730
W16X26 | AISC | 39 | 398 | 141.8 | 8.6 | 6.4 | 10.2 | 360.4 | 49.7 |  |  | 1.33 | 12510 | 410 | 15.9 | 2.87 | 629 | 57.8 | 724 | 90.8 | [12 empty] | W16X26 | [6 empty] | W16X26 | [9 empty] | W16X26 |  |  |  |  | W16X26 |  |  |  |  | W16X26 |  |  |  |  | W16X26 |  |  |  |  | W16X26
W16X31 | AISC | 46 | 403.2 | 142.2 | 11.2 | 6.8 | 10.2 | 360.4 | 58.6 |  |  | 1.34 | 15690 | 538 | 16.4 | 3.03 | 778 | 75.7 | 888 | 118 | [12 empty] | W16X31 | [6 empty] | W16X31 | [9 empty] | W16X31 |  |  |  |  | W16X31 |  |  |  |  | W16X31 |  |  |  |  | W16X31 |  |  |  |  | W16X31
W16X36 | AISC | 54.1 | 402.6 | 177.7 | 10.9 | 7.7 | 10.2 | 360.4 | 69 |  |  | 1.48 | 18720 | 1021 | 16.5 | 3.85 | 930 | 115 | 1055 | 178 | [12 empty] | W16X36 | [6 empty] | W16X36 | [9 empty] | W16X36 |  |  |  |  | W16X36 |  |  |  |  | W16X36 |  |  |  |  | W16X36 |  |  |  |  | W16X36
W16X40 | AISC | 60.1 | 406.4 | 177.9 | 12.8 | 7.9 | 10.2 | 360.4 | 76.5 |  |  | 1.49 | 21600 | 1203 | 16.8 | 3.97 | 1063 | 135 | 1199 | 209 | [12 empty] | W16X40 | [6 empty] | W16X40 | [9 empty] | W16X40 |  |  |  |  | W16X40 |  |  |  |  | W16X40 |  |  |  |  | W16X40 |  |  |  |  | W16X40
W16X45 | AISC | 67.1 | 409.4 | 178.8 | 14.3 | 8.8 | 10.2 | 360.4 | 85.5 |  |  | 1.5 | 24330 | 1365 | 16.9 | 3.99 | 1189 | 153 | 1346 | 237 | [12 empty] | W16X45 | [6 empty] | W16X45 | [9 empty] | W16X45 |  |  |  |  | W16X45 |  |  |  |  | W16X45 |  |  |  |  | W16X45 |  |  |  |  | W16X45
W16X50 | AISC | 74.2 | 412.8 | 179.5 | 16 | 9.5 | 10.2 | 360.4 | 94.5 |  |  | 1.51 | 27310 | 1546 | 17 | 4.04 | 1323 | 172 | 1501 | 267 | [12 empty] | W16X50 | [6 empty] | W16X50 | [9 empty] | W16X50 |  |  |  |  | W16X50 |  |  |  |  | W16X50 |  |  |  |  | W16X50 |  |  |  |  | W16X50
W16X57 | AISC | 84.8 | 417.3 | 180.8 | 18.2 | 10.9 | 10.2 | 360.6 | 108 |  |  | 1.52 | 31520 | 1794 | 17.1 | 4.07 | 1511 | 198 | 1724 | 309 | [12 empty] | W16X57 | [6 empty] | W16X57 | [9 empty] | W16X57 |  |  |  |  | W16X57 |  |  |  |  | W16X57 |  |  |  |  | W16X57 |  |  |  |  | W16X57
W16X67 | AISC | 99.7 | 414.8 | 260 | 16.9 | 10 | 10.2 | 360.6 | 127 |  |  | 1.83 | 39730 | 4951 | 17.7 | 6.25 | 1915 | 381 | 2128 | 581 | [12 empty] | W16X67 | [6 empty] | W16X67 | [9 empty] | W16X67 |  |  |  |  | W16X67 |  |  |  |  | W16X67 |  |  |  |  | W16X67 |  |  |  |  | W16X67
W16X77 | AISC | 114.6 | 419.6 | 261.5 | 19.3 | 11.6 | 10.2 | 360.6 | 146 |  |  | 1.84 | 46110 | 5758 | 17.8 | 6.28 | 2198 | 440 | 2457 | 673 | [12 empty] | W16X77 | [6 empty] | W16X77 | [9 empty] | W16X77 |  |  |  |  | W16X77 |  |  |  |  | W16X77 |  |  |  |  | W16X77 |  |  |  |  | W16X77
W16X89 | AISC | 132.4 | 425.4 | 263.3 | 22.2 | 13.3 | 10.2 | 360.6 | 169 |  |  | 1.86 | 54060 | 6768 | 17.9 | 6.33 | 2541 | 514 | 2859 | 788 | [12 empty] | W16X89 | [6 empty] | W16X89 | [9 empty] | W16X89 |  |  |  |  | W16X89 |  |  |  |  | W16X89 |  |  |  |  | W16X89 |  |  |  |  | W16X89
W16X100 | AISC | 148.8 | 431 | 264.8 | 25 | 14.9 | 10.2 | 360.6 | 190 |  |  | 1.87 | 61830 | 7754 | 18 | 6.39 | 2869 | 586 | 3246 | 899 | [12 empty] | W16X100 | [6 empty] | W16X100 | [9 empty] | W16X100 |  |  |  |  | W16X100 |  |  |  |  | W16X100 |  |  |  |  | W16X100 |  |  |  |  | W16X100
W18X35 | AISC | 52.3 | 449.8 | 152.4 | 10.9 | 7.6 | 10.2 | 407.6 | 66.6 |  |  | 1.48 | 21370 | 645 | 17.9 | 3.11 | 950 | 84.7 | 1096 | 133 | [12 empty] | W18X35 | [6 empty] | W18X35 | [9 empty] | W18X35 |  |  |  |  | W18X35 |  |  |  |  | W18X35 |  |  |  |  | W18X35 |  |  |  |  | W18X35
W18X40 | AISC | 59.8 | 454.6 | 152.9 | 13.3 | 8.1 | 10.2 | 407.6 | 76.2 |  |  | 1.49 | 25500 | 795 | 18.3 | 3.23 | 1122 | 104 | 1287 | 163 | [12 empty] | W18X40 | [6 empty] | W18X40 | [9 empty] | W18X40 |  |  |  |  | W18X40 |  |  |  |  | W18X40 |  |  |  |  | W18X40 |  |  |  |  | W18X40
W18X45 | AISC | 67.2 | 458 | 153.8 | 15 | 9 | 10.2 | 407.6 | 85.6 |  |  | 1.5 | 28930 | 913 | 18.4 | 3.27 | 1263 | 119 | 1453 | 187 | [12 empty] | W18X45 | [6 empty] | W18X45 | [9 empty] | W18X45 |  |  |  |  | W18X45 |  |  |  |  | W18X45 |  |  |  |  | W18X45 |  |  |  |  | W18X45
W18X46 | AISC | 68.5 | 458.7 | 153.9 | 15.3 | 9.1 | 10.2 | 407.7 | 87.1 |  |  | 1.5 | 29530 | 933 | 18.4 | 3.27 | 1288 | 121 | 1482 | 191 | [12 empty] | W18X46 | [6 empty] | W18X46 | [9 empty] | W18X46 |  |  |  |  | W18X46 |  |  |  |  | W18X46 |  |  |  |  | W18X46 |  |  |  |  | W18X46
W18X50 | AISC | 74.2 | 462 | 154.4 | 17 | 9.6 | 10.2 | 407.6 | 94.5 |  |  | 1.5 | 32670 | 1047 | 18.6 | 3.33 | 1414 | 136 | 1627 | 213 | [12 empty] | W18X50 | [6 empty] | W18X50 | [9 empty] | W18X50 |  |  |  |  | W18X50 |  |  |  |  | W18X50 |  |  |  |  | W18X50 |  |  |  |  | W18X50
W18X55 | AISC | 82.1 | 465.8 | 155.3 | 18.9 | 10.5 | 10.2 | 407.6 | 105 |  |  | 1.51 | 36590 | 1185 | 18.7 | 3.37 | 1571 | 153 | 1811 | 240 | [12 empty] | W18X55 | [6 empty] | W18X55 | [9 empty] | W18X55 |  |  |  |  | W18X55 |  |  |  |  | W18X55 |  |  |  |  | W18X55 |  |  |  |  | W18X55
W18X41 | AISC | 61 | 450 | 189 | 10.8 | 8.1 | 10.2 | 408.4 | 76 |  |  | 1.62 | 25380 | 1218 | 18.2 | 3.99 | 1128 | 129 | 1286 | 201 | [12 empty] | W18X41 | [6 empty] | W18X41 | [9 empty] | W18X41 |  |  |  |  | W18X41 |  |  |  |  | W18X41 |  |  |  |  | W18X41 |  |  |  |  | W18X41
W18X45* | AISC | 67.1 | 453.4 | 189.9 | 12.7 | 8.5 | 10.2 | 407.6 | 85.5 |  |  | 1.63 | 29380 | 1452 | 18.5 | 4.12 | 1296 | 153 | 1471 | 237 | [12 empty] | W18X45* | [6 empty] | W18X45* | [9 empty] | W18X45* |  |  |  |  | W18X45* |  |  |  |  | W18X45* |  |  |  |  | W18X45* |  |  |  |  | W18X45*
W18X50* | AISC | 74.3 | 457 | 190.4 | 14.5 | 9 | 10.2 | 407.6 | 94.6 |  |  | 1.64 | 33320 | 1671 | 18.8 | 4.2 | 1458 | 176 | 1653 | 272 | [12 empty] | W18X50* | [6 empty] | W18X50* | [9 empty] | W18X50* |  |  |  |  | W18X50* |  |  |  |  | W18X50* |  |  |  |  | W18X50* |  |  |  |  | W18X50*
W18X55* | AISC | 82 | 460 | 191.3 | 16 | 9.9 | 10.2 | 407.6 | 104 |  |  | 1.65 | 37050 | 1871 | 18.8 | 4.23 | 1611 | 196 | 1831 | 304 | [12 empty] | W18X55* | [6 empty] | W18X55* | [9 empty] | W18X55* |  |  |  |  | W18X55* |  |  |  |  | W18X55* |  |  |  |  | W18X55* |  |  |  |  | W18X55*
W18X60 | AISC | 89.3 | 463.4 | 191.9 | 17.7 | 10.5 | 10.2 | 407.6 | 114 |  |  | 1.66 | 41020 | 2089 | 19 | 4.29 | 1770 | 218 | 2014 | 338 | [12 empty] | W18X60 | [6 empty] | W18X60 | [9 empty] | W18X60 |  |  |  |  | W18X60 |  |  |  |  | W18X60 |  |  |  |  | W18X60 |  |  |  |  | W18X60
W18X65 | AISC | 96.7 | 466.1 | 192.8 | 19.1 | 11.4 | 10.2 | 407.6 | 123 |  |  | 1.66 | 44590 | 2281 | 19 | 4.3 | 1913 | 237 | 2184 | 369 | [12 empty] | W18X65 | [6 empty] | W18X65 | [9 empty] | W18X65 |  |  |  |  | W18X65 |  |  |  |  | W18X65 |  |  |  |  | W18X65 |  |  |  |  | W18X65
W18X66 | AISC | 98.3 | 467.2 | 192.8 | 19.6 | 11.4 | 10.2 | 407.6 | 125 |  |  | 1.67 | 45730 | 2347 | 19.1 | 4.33 | 1957 | 243 | 2232 | 379 | [12 empty] | W18X66 | [6 empty] | W18X66 | [9 empty] | W18X66 |  |  |  |  | W18X66 |  |  |  |  | W18X66 |  |  |  |  | W18X66 |  |  |  |  | W18X66
W18X71 | AISC | 105.7 | 469.1 | 193.9 | 20.6 | 12.6 | 10.2 | 407.6 | 134 |  |  | 1.67 | 48760 | 2507 | 19 | 4.32 | 2079 | 259 | 2383 | 404 | [12 empty] | W18X71 | [6 empty] | W18X71 | [9 empty] | W18X71 |  |  |  |  | W18X71 |  |  |  |  | W18X71 |  |  |  |  | W18X71 |  |  |  |  | W18X71
W18X76 | AISC | 113.1 | 462.5 | 280.3 | 17.3 | 10.8 | 10.2 | 407.6 | 144 |  |  | 2.01 | 55460 | 6344 | 19.6 | 6.64 | 2398 | 453 | 2669 | 692 | [12 empty] | W18X76 | [6 empty] | W18X76 | [9 empty] | W18X76 |  |  |  |  | W18X76 |  |  |  |  | W18X76 |  |  |  |  | W18X76 |  |  |  |  | W18X76
W18X86 | AISC | 128 | 467.1 | 281.7 | 19.6 | 12.1 | 10.2 | 407.6 | 163 |  |  | 2.02 | 63520 | 7295 | 19.7 | 6.69 | 2720 | 518 | 3039 | 792 | [12 empty] | W18X86 | [6 empty] | W18X86 | [9 empty] | W18X86 |  |  |  |  | W18X86 |  |  |  |  | W18X86 |  |  |  |  | W18X86 |  |  |  |  | W18X86
W18X97 | AISC | 144.4 | 472.2 | 283.1 | 22.1 | 13.6 | 10.2 | 407.6 | 184 |  |  | 2.03 | 72710 | 8367 | 19.9 | 6.74 | 3079 | 591 | 3457 | 906 | [12 empty] | W18X97 | [6 empty] | W18X97 | [9 empty] | W18X97 |  |  |  |  | W18X97 |  |  |  |  | W18X97 |  |  |  |  | W18X97 |  |  |  |  | W18X97
W18X106 | AISC | 157.7 | 475.7 | 284.5 | 23.9 | 15 | 10.2 | 407.5 | 201 |  |  | 2.04 | 79600 | 9178 | 19.9 | 6.76 | 3347 | 645 | 3775 | 991 | [12 empty] | W18X106 | [6 empty] | W18X106 | [9 empty] | W18X106 |  |  |  |  | W18X106 |  |  |  |  | W18X106 |  |  |  |  | W18X106 |  |  |  |  | W18X106
W18X119 | AISC | 177.1 | 481.8 | 286.1 | 26.9 | 16.6 | 10.2 | 407.6 | 226 |  |  | 2.06 | 91040 | 10530 | 20.1 | 6.82 | 3779 | 736 | 4284 | 1132 | [12 empty] | W18X119 | [6 empty] | W18X119 | [9 empty] | W18X119 |  |  |  |  | W18X119 |  |  |  |  | W18X119 |  |  |  |  | W18X119 |  |  |  |  | W18X119
W18X130 | AISC | 193.5 | 489 | 283.5 | 30.5 | 17 | 10.2 | 407.6 | 247 |  |  | 2.06 | 102500 | 11590 | 20.4 | 6.86 | 4192 | 818 | 4761 | 1257 | [12 empty] | W18X130 | [6 empty] | W18X130 | [9 empty] | W18X130 |  |  |  |  | W18X130 |  |  |  |  | W18X130 |  |  |  |  | W18X130 |  |  |  |  | W18X130
W18X143 | AISC | 212.8 | 495 | 285 | 33.5 | 18.5 | 10.2 | 407.5 | 271 |  |  | 2.08 | 114400 | 12960 | 20.5 | 6.91 | 4624 | 910 | 5278 | 1400 | [12 empty] | W18X143 | [6 empty] | W18X143 | [9 empty] | W18X143 |  |  |  |  | W18X143 |  |  |  |  | W18X143 |  |  |  |  | W18X143 |  |  |  |  | W18X143
W18X158 | AISC | 235 | 501 | 287 | 36.6 | 20.6 | 10.2 | 407.8 | 299 |  |  | 2.09 | 127300 | 14450 | 20.6 | 6.95 | 5083 | 1007 | 5839 | 1554 | [12 empty] | W18X158 | [6 empty] | W18X158 | [9 empty] | W18X158 |  |  |  |  | W18X158 |  |  |  |  | W18X158 |  |  |  |  | W18X158 |  |  |  |  | W18X158
W18X175 | AISC | 260 | 509 | 289 | 40.4 | 22.6 | 10.2 | 408.2 | 331 |  |  | 2.11 | 143700 | 16300 | 20.8 | 7.01 | 5646 | 1128 | 6525 | 1743 | [12 empty] | W18X175 | [6 empty] | W18X175 | [9 empty] | W18X175 |  |  |  |  | W18X175 |  |  |  |  | W18X175 |  |  |  |  | W18X175 |  |  |  |  | W18X175
W21X44 | AISC | 65.5 | 524.8 | 165.1 | 11.4 | 8.9 | 12.7 | 476.6 | 84 |  |  | 1.67 | 35030 | 859 | 20.5 | 3.2 | 1335 | 104 | 1561 | 166 | [12 empty] | W21X44 | [6 empty] | W21X44 | [9 empty] | W21X44 |  |  |  |  | W21X44 |  |  |  |  | W21X44 |  |  |  |  | W21X44 |  |  |  |  | W21X44
W21X50 | AISC | 74.4 | 529.1 | 165.9 | 13.5 | 9.7 | 12.7 | 476.7 | 95 |  |  | 1.68 | 40810 | 1032 | 20.8 | 3.3 | 1543 | 124 | 1797 | 199 | [12 empty] | W21X50 | [6 empty] | W21X50 | [9 empty] | W21X50 |  |  |  |  | W21X50 |  |  |  |  | W21X50 |  |  |  |  | W21X50 |  |  |  |  | W21X50
W21X57 | AISC | 84.8 | 534.9 | 166.5 | 16.5 | 10.3 | 12.7 | 476.5 | 108 |  |  | 1.69 | 48640 | 1276 | 21.2 | 3.44 | 1819 | 153 | 2107 | 243 | [12 empty] | W21X57 | [6 empty] | W21X57 | [9 empty] | W21X57 |  |  |  |  | W21X57 |  |  |  |  | W21X57 |  |  |  |  | W21X57 |  |  |  |  | W21X57
W21X48 | AISC | 71.4 | 523.2 | 206.8 | 10.9 | 8.9 | 12.7 | 476.5 | 91 |  |  | 1.85 | 39917 | 1611 | 20.9 | 4.2 | 1524 | 156 | 1753 | 244 | [12 empty] | W21X48 | [6 empty] | W21X48 | [9 empty] | W21X48 |  |  |  |  | W21X48 |  |  |  |  | W21X48 |  |  |  |  | W21X48 |  |  |  |  | W21X48
W21X55 | AISC | 82.2 | 528.3 | 208.8 | 13.2 | 9.6 | 12.7 | 476.5 | 105 |  |  | 1.85 | 47540 | 2008 | 21.3 | 4.38 | 1800 | 192 | 2059 | 300 | [12 empty] | W21X55 | [6 empty] | W21X55 | [9 empty] | W21X55 |  |  |  |  | W21X55 |  |  |  |  | W21X55 |  |  |  |  | W21X55 |  |  |  |  | W21X55
W21X62 | AISC | 92.1 | 533.1 | 209.3 | 15.6 | 10.1 | 12.7 | 476.5 | 117 |  |  | 1.86 | 55230 | 2389 | 21.7 | 4.51 | 2072 | 228 | 2360 | 356 | [12 empty] | W21X62 | [6 empty] | W21X62 | [9 empty] | W21X62 |  |  |  |  | W21X62 |  |  |  |  | W21X62 |  |  |  |  | W21X62 |  |  |  |  | W21X62
W21X68 | AISC | 101 | 536.7 | 210 | 17.4 | 10.8 | 12.7 | 476.5 | 129 |  |  | 1.87 | 61520 | 2692 | 21.9 | 4.57 | 2292 | 256 | 2612 | 399 | [12 empty] | W21X68 | [6 empty] | W21X68 | [9 empty] | W21X68 |  |  |  |  | W21X68 |  |  |  |  | W21X68 |  |  |  |  | W21X68 |  |  |  |  | W21X68
W21X73 | AISC | 109 | 539.5 | 210.8 | 18.8 | 11.6 | 12.7 | 476.5 | 139 |  |  | 1.88 | 66820 | 2943 | 21.9 | 4.6 | 2477 | 279 | 2828 | 436 | [12 empty] | W21X73 | [6 empty] | W21X73 | [9 empty] | W21X73 |  |  |  |  | W21X73 |  |  |  |  | W21X73 |  |  |  |  | W21X73 |  |  |  |  | W21X73
W21X82 | AISC | 122 | 544.5 | 211.9 | 21.3 | 12.7 | 12.7 | 476.5 | 155 |  |  | 1.89 | 76040 | 3388 | 22.1 | 4.67 | 2793 | 320 | 3196 | 500 | [12 empty] | W21X82 | [6 empty] | W21X82 | [9 empty] | W21X82 |  |  |  |  | W21X82 |  |  |  |  | W21X82 |  |  |  |  | W21X82 |  |  |  |  | W21X82
W21X83 | AISC | 123.5 | 544.3 | 212.2 | 21.2 | 13.1 | 12.7 | 476.5 | 157 |  |  | 1.89 | 76240 | 3389 | 22 | 4.65 | 2801 | 319 | 3212 | 500 | [12 empty] | W21X83 | [6 empty] | W21X83 | [9 empty] | W21X83 |  |  |  |  | W21X83 |  |  |  |  | W21X83 |  |  |  |  | W21X83 |  |  |  |  | W21X83
W21X93 | AISC | 138.4 | 549.1 | 213.9 | 23.6 | 14.7 | 12.7 | 476.5 | 176 |  |  | 1.9 | 86170 | 3868 | 22.1 | 4.68 | 3139 | 362 | 3617 | 569 | [12 empty] | W21X93 | [6 empty] | W21X93 | [9 empty] | W21X93 |  |  |  |  | W21X93 |  |  |  |  | W21X93 |  |  |  |  | W21X93 |  |  |  |  | W21X93
W21X101 | AISC | 150.3 | 542.5 | 312.2 | 20.3 | 12.7 | 12.7 | 476.5 | 192 |  |  | 2.29 | 100800 | 10320 | 22.9 | 7.33 | 3715 | 661 | 4147 | 1012 | [12 empty] | W21X101 | [6 empty] | W21X101 | [9 empty] | W21X101 |  |  |  |  | W21X101 |  |  |  |  | W21X101 |  |  |  |  | W21X101 |  |  |  |  | W21X101
W21X111 | AISC | 165.2 | 546.4 | 313.4 | 22.2 | 14 | 12.7 | 476.6 | 211 |  |  | 2.3 | 111300 | 11410 | 23 | 7.36 | 4074 | 728 | 4565 | 1117 | [12 empty] | W21X111 | [6 empty] | W21X111 | [9 empty] | W21X111 |  |  |  |  | W21X111 |  |  |  |  | W21X111 |  |  |  |  | W21X111 |  |  |  |  | W21X111
W21X122 | AISC | 181.6 | 550.7 | 314.7 | 24.4 | 15.2 | 12.7 | 476.5 | 231 |  |  | 2.31 | 123300 | 12680 | 23.1 | 7.4 | 4476 | 806 | 5032 | 1238 | [12 empty] | W21X122 | [6 empty] | W21X122 | [9 empty] | W21X122 |  |  |  |  | W21X122 |  |  |  |  | W21X122 |  |  |  |  | W21X122 |  |  |  |  | W21X122
W21X132 | AISC | 196.4 | 554.5 | 316 | 26.3 | 16.5 | 12.7 | 476.5 | 250 |  |  | 2.32 | 134200 | 13850 | 23.2 | 7.44 | 4842 | 876 | 5462 | 1348 | [12 empty] | W21X132 | [6 empty] | W21X132 | [9 empty] | W21X132 |  |  |  |  | W21X132 |  |  |  |  | W21X132 |  |  |  |  | W21X132 |  |  |  |  | W21X132
W21X147 | AISC | 218.8 | 560.3 | 317.8 | 29.2 | 18.3 | 12.7 | 476.5 | 279 |  |  | 2.33 | 151200 | 15650 | 23.3 | 7.49 | 5396 | 985 | 6116 | 1519 | [12 empty] | W21X147 | [6 empty] | W21X147 | [9 empty] | W21X147 |  |  |  |  | W21X147 |  |  |  |  | W21X147 |  |  |  |  | W21X147 |  |  |  |  | W21X147
W21X166 | AISC | 247 | 571 | 315.5 | 34.5 | 19.1 | 12.7 | 476.5 | 315 |  |  | 2.34 | 178000 | 18110 | 23.8 | 7.58 | 6233 | 1148 | 7080 | 1766 | [12 empty] | W21X166 | [6 empty] | W21X166 | [9 empty] | W21X166 |  |  |  |  | W21X166 |  |  |  |  | W21X166 |  |  |  |  | W21X166 |  |  |  |  | W21X166
W21X182 | AISC | 270.8 | 577.1 | 317.8 | 37.6 | 21.1 | 12.7 | 476.5 | 346 |  |  | 2.36 | 197200 | 20150 | 23.9 | 7.63 | 6834 | 1268 | 7807 | 1956 | [12 empty] | W21X182 | [6 empty] | W21X182 | [9 empty] | W21X182 |  |  |  |  | W21X182 |  |  |  |  | W21X182 |  |  |  |  | W21X182 |  |  |  |  | W21X182
W21X201 | AISC | 300 | 585 | 319 | 41.4 | 23.1 | 12.7 | 476.8 | 382 |  |  | 2.38 | 220700 | 22450 | 24.1 | 7.67 | 7547 | 1408 | 8670 | 2175 | [12 empty] | W21X201 | [6 empty] | W21X201 | [9 empty] | W21X201 |  |  |  |  | W21X201 |  |  |  |  | W21X201 |  |  |  |  | W21X201 |  |  |  |  | W21X201
W21X223 | AISC | 331 | 593 | 322 | 45.5 | 25.4 | 12.7 | 476.6 | 422 |  |  | 2.4 | 247700 | 25390 | 24.2 | 7.76 | 8355 | 1577 | 9656 | 2442 | [12 empty] | W21X223 | [6 empty] | W21X223 | [9 empty] | W21X223 |  |  |  |  | W21X223 |  |  |  |  | W21X223 |  |  |  |  | W21X223 |  |  |  |  | W21X223
W21X248 | AISC | 370 | 603 | 324 | 50.5 | 26.2 | 12.7 | 476.6 | 460 |  |  | 2.43 | 278900 | 28710 | 24.6 | 7.9 | 9250 | 1772 | 10730 | 2739 | [12 empty] | W21X248 | [6 empty] | W21X248 | [9 empty] | W21X248 |  |  |  |  | W21X248 |  |  |  |  | W21X248 |  |  |  |  | W21X248 |  |  |  |  | W21X248
W21X275 | AISC | 409 | 613 | 327 | 55.6 | 31 | 12.7 | 476.4 | 521 |  |  | 2.45 | 316900 | 32530 | 24.7 | 7.91 | 10340 | 1990 | 12120 | 3096 | [12 empty] | W21X275 | [6 empty] | W21X275 | [9 empty] | W21X275 |  |  |  |  | W21X275 |  |  |  |  | W21X275 |  |  |  |  | W21X275 |  |  |  |  | W21X275
W24X55 | AISC | 81.9 | 598.7 | 177.9 | 12.8 | 10 | 12.7 | 547.6 | 105 |  |  | 1.87 | 56020 | 1210 | 23.2 | 3.4 | 1871 | 136 | 2200 | 219 | [12 empty] | W24X55 | [6 empty] | W24X55 | [9 empty] | W24X55 |  |  |  |  | W24X55 |  |  |  |  | W24X55 |  |  |  |  | W24X55 |  |  |  |  | W24X55
W24X61 | AISC | 91 | 602.5 | 178.4 | 15 | 10.6 | 12.7 | 547.1 | 116 |  |  | 1.88 | 63880 | 1426 | 23.5 | 3.51 | 2120 | 160 | 2480 | 256 | [12 empty] | W24X61 | [6 empty] | W24X61 | [9 empty] | W24X61 |  |  |  |  | W24X61 |  |  |  |  | W24X61 |  |  |  |  | W24X61 |  |  |  |  | W24X61
W24X62 | AISC | 92.3 | 603 | 178.8 | 15 | 10.9 | 12.7 | 547.6 | 118 |  |  | 1.88 | 64580 | 1436 | 23.4 | 3.49 | 2142 | 161 | 2512 | 258 | [12 empty] | W24X62 | [6 empty] | W24X62 | [9 empty] | W24X62 |  |  |  |  | W24X62 |  |  |  |  | W24X62 |  |  |  |  | W24X62 |  |  |  |  | W24X62
W24X68 | AISC | 101.2 | 602.6 | 227.6 | 14.8 | 10.5 | 12.7 | 547.6 | 129 |  |  | 2.07 | 75780 | 2915 | 24.2 | 4.76 | 2515 | 256 | 2881 | 400 | [12 empty] | W24X68 | [6 empty] | W24X68 | [9 empty] | W24X68 |  |  |  |  | W24X68 |  |  |  |  | W24X68 |  |  |  |  | W24X68 |  |  |  |  | W24X68
W24X76 | AISC | 113 | 607.6 | 228.2 | 17.3 | 11.1 | 12.7 | 547.6 | 144 |  |  | 2.08 | 87320 | 3434 | 24.6 | 4.88 | 2874 | 301 | 3281 | 469 | [12 empty] | W24X76 | [6 empty] | W24X76 | [9 empty] | W24X76 |  |  |  |  | W24X76 |  |  |  |  | W24X76 |  |  |  |  | W24X76 |  |  |  |  | W24X76
W24X84 | AISC | 125.1 | 612.2 | 229 | 19.3 | 11.9 | 12.7 | 548.2 | 158 |  |  | 2.09 | 97540 | 3872 | 24.8 | 4.95 | 3187 | 338 | 3639 | 528 | [12 empty] | W24X84 | [6 empty] | W24X84 | [9 empty] | W24X84 |  |  |  |  | W24X84 |  |  |  |  | W24X84 |  |  |  |  | W24X84 |  |  |  |  | W24X84
W24X94 | AISC | 139.9 | 617.2 | 230.2 | 22.1 | 13.1 | 12.7 | 547.6 | 178 |  |  | 2.11 | 111800 | 4505 | 25 | 5.03 | 3622 | 391 | 4142 | 611 | [12 empty] | W24X94 | [6 empty] | W24X94 | [9 empty] | W24X94 |  |  |  |  | W24X94 |  |  |  |  | W24X94 |  |  |  |  | W24X94 |  |  |  |  | W24X94
W24X103 | AISC | 153 | 623.1 | 228.6 | 24.9 | 14 | 12.7 | 547.9 | 195 |  |  | 2.11 | 125000 | 4972 | 25.3 | 5.04 | 4012 | 435 | 4595 | 680 | [12 empty] | W24X103 | [6 empty] | W24X103 | [9 empty] | W24X103 |  |  |  |  | W24X103 |  |  |  |  | W24X103 |  |  |  |  | W24X103 |  |  |  |  | W24X103
W24X114 | AISC | 171 | 628.9 | 229.9 | 27.9 | 15.5 | 12.7 | 547.7 | 218 |  |  | 2.12 | 141400 | 5670 | 25.4 | 5.09 | 4495 | 493 | 5167 | 773 | [12 empty] | W24X114 | [6 empty] | W24X114 | [9 empty] | W24X114 |  |  |  |  | W24X114 |  |  |  |  | W24X114 |  |  |  |  | W24X114 |  |  |  |  | W24X114
W24X128 | AISC | 191 | 635 | 231.5 | 30.9 | 17 | 12.7 | 547.8 | 242 |  |  | 2.14 | 158400 | 6415 | 25.6 | 5.15 | 4990 | 554 | 5757 | 871 | [12 empty] | W24X128 | [6 empty] | W24X128 | [9 empty] | W24X128 |  |  |  |  | W24X128 |  |  |  |  | W24X128 |  |  |  |  | W24X128 |  |  |  |  | W24X128
W24X146 | AISC | 217 | 643.1 | 234.1 | 35.1 | 19.6 | 12.7 | 547.5 | 278 |  |  | 2.16 | 183900 | 7544 | 25.7 | 5.21 | 5718 | 644 | 6643 | 1019 | [12 empty] | W24X146 | [6 empty] | W24X146 | [9 empty] | W24X146 |  |  |  |  | W24X146 |  |  |  |  | W24X146 |  |  |  |  | W24X146 |  |  |  |  | W24X146
W24X163 | AISC | 243 | 651 | 235.9 | 39.1 | 21.6 | 12.7 | 547.4 | 310 |  |  | 2.18 | 207900 | 8606 | 25.9 | 5.27 | 6386 | 730 | 7455 | 1157 | [12 empty] | W24X163 | [6 empty] | W24X163 | [9 empty] | W24X163 |  |  |  |  | W24X163 |  |  |  |  | W24X163 |  |  |  |  | W24X163 |  |  |  |  | W24X163
W24X181 | AISC | 270 | 658.6 | 238.5 | 42.9 | 23.9 | 12.7 | 547.4 | 343 |  |  | 2.2 | 232800 | 9768 | 26.1 | 5.34 | 7069 | 819 | 8299 | 1304 | [12 empty] | W24X181 | [6 empty] | W24X181 | [9 empty] | W24X181 |  |  |  |  | W24X181 |  |  |  |  | W24X181 |  |  |  |  | W24X181 |  |  |  |  | W24X181
W24X198 | AISC | 295 | 667 | 240.5 | 47 | 25.9 | 12.7 | 547.6 | 376 |  |  | 2.22 | 259400 | 10980 | 26.3 | 5.41 | 7778 | 913 | 9173 | 1458 | [12 empty] | W24X198 | [6 empty] | W24X198 | [9 empty] | W24X198 |  |  |  |  | W24X198 |  |  |  |  | W24X198 |  |  |  |  | W24X198 |  |  |  |  | W24X198
W24X218 | AISC | 325 | 675.1 | 243.1 | 51 | 28.4 | 12.7 | 547.7 | 412 |  |  | 2.24 | 287700 | 12330 | 26.4 | 5.47 | 8522 | 1014 | 10110 | 1625 | [12 empty] | W24X218 | [6 empty] | W24X218 | [9 empty] | W24X218 |  |  |  |  | W24X218 |  |  |  |  | W24X218 |  |  |  |  | W24X218 |  |  |  |  | W24X218
W24X239 | AISC | 356 | 685 | 245.6 | 55.9 | 31 | 12.7 | 547.8 | 454 |  |  | 2.27 | 322200 | 13950 | 26.6 | 5.55 | 9406 | 1136 | 11220 | 1826 | [12 empty] | W24X239 | [6 empty] | W24X239 | [9 empty] | W24X239 |  |  |  |  | W24X239 |  |  |  |  | W24X239 |  |  |  |  | W24X239 |  |  |  |  | W24X239
W24X100 | AISC | 149.1 | 612.4 | 304.8 | 19.7 | 11.8 | 16.5 | 540 | 190 |  |  | 2.39 | 125900 | 9308 | 25.7 | 7 | 4111 | 611 | 4594 | 937 | [12 empty] | W24X100 | [6 empty] | W24X100 | [9 empty] | W24X100 |  |  |  |  | W24X100 |  |  |  |  | W24X100 |  |  |  |  | W24X100 |  |  |  |  | W24X100
W24X120 | AISC | 179 | 620.2 | 307.1 | 23.6 | 14.1 | 16.5 | 540 | 228 |  |  | 2.41 | 153000 | 11410 | 25.9 | 7.07 | 4935 | 743 | 5547 | 1144 | [12 empty] | W24X120 | [6 empty] | W24X120 | [9 empty] | W24X120 |  |  |  |  | W24X120 |  |  |  |  | W24X120 |  |  |  |  | W24X120 |  |  |  |  | W24X120
W24X160 | AISC | 238.1 | 635.8 | 311.4 | 31.4 | 18.4 | 16.5 | 540 | 303 |  |  | 2.45 | 209500 | 15840 | 26.3 | 7.23 | 6589 | 1017 | 7486 | 1574 | [12 empty] | W24X160 | [6 empty] | W24X160 | [9 empty] | W24X160 |  |  |  |  | W24X160 |  |  |  |  | W24X160 |  |  |  |  | W24X160 |  |  |  |  | W24X160
W24X104 | AISC | 154.8 | 611.1 | 323.8 | 19.1 | 12.7 | 12.7 | 547.6 | 198 |  |  | 2.47 | 129200 | 10790 | 25.6 | 7.39 | 4227 | 666 | 4734 | 1023 | [12 empty] | W24X104 | [6 empty] | W24X104 | [9 empty] | W24X104 |  |  |  |  | W24X104 |  |  |  |  | W24X104 |  |  |  |  | W24X104 |  |  |  |  | W24X104
W24X117 | AISC | 174.1 | 616.2 | 325.1 | 21.6 | 14 | 12.7 | 547.6 | 222 |  |  | 2.48 | 147200 | 12380 | 25.8 | 7.47 | 4776 | 762 | 5360 | 1170 | [12 empty] | W24X117 | [6 empty] | W24X117 | [9 empty] | W24X117 |  |  |  |  | W24X117 |  |  |  |  | W24X117 |  |  |  |  | W24X117 |  |  |  |  | W24X117
W24X131 | AISC | 194.9 | 621.8 | 326.5 | 24.4 | 15.4 | 12.7 | 547.6 | 249 |  |  | 2.5 | 167300 | 14160 | 25.9 | 7.55 | 5383 | 867 | 6057 | 1335 | [12 empty] | W24X131 | [6 empty] | W24X131 | [9 empty] | W24X131 |  |  |  |  | W24X131 |  |  |  |  | W24X131 |  |  |  |  | W24X131 |  |  |  |  | W24X131
W24X146* | AISC | 217.3 | 628.4 | 327.7 | 27.7 | 16.5 | 12.7 | 547.6 | 277 |  |  | 2.51 | 190800 | 16260 | 26.2 | 7.66 | 6074 | 993 | 6845 | 1527 | [12 empty] | W24X146* | [6 empty] | W24X146* | [9 empty] | W24X146* |  |  |  |  | W24X146* |  |  |  |  | W24X146* |  |  |  |  | W24X146* |  |  |  |  | W24X146*
W24X162 | AISC | 241.1 | 635 | 329.1 | 31 | 17.9 | 12.7 | 547.6 | 308 |  |  | 2.53 | 215400 | 18440 | 26.4 | 7.74 | 6784 | 1121 | 7670 | 1726 | [12 empty] | W24X162 | [6 empty] | W24X162 | [9 empty] | W24X162 |  |  |  |  | W24X162 |  |  |  |  | W24X162 |  |  |  |  | W24X162 |  |  |  |  | W24X162
W24X176 | AISC | 261.9 | 641.1 | 327.4 | 34 | 19.1 | 12.7 | 547.6 | 333 |  |  | 2.53 | 236600 | 19950 | 26.6 | 7.73 | 7380 | 1218 | 8369 | 1878 | [12 empty] | W24X176 | [6 empty] | W24X176 | [9 empty] | W24X176 |  |  |  |  | W24X176 |  |  |  |  | W24X176 |  |  |  |  | W24X176 |  |  |  |  | W24X176
W24X192 | AISC | 285.7 | 646.9 | 328.9 | 37.1 | 20.6 | 12.7 | 547.3 | 363 |  |  | 2.55 | 260400 | 22030 | 26.8 | 7.79 | 8050 | 1340 | 9163 | 2068 | [12 empty] | W24X192 | [6 empty] | W24X192 | [9 empty] | W24X192 |  |  |  |  | W24X192 |  |  |  |  | W24X192 |  |  |  |  | W24X192 |  |  |  |  | W24X192
W24X207 | AISC | 308 | 653 | 330.5 | 39.9 | 22.1 | 12.7 | 547.8 | 392 |  |  | 2.56 | 283900 | 24050 | 26.9 | 7.84 | 8695 | 1455 | 9936 | 2250 | [12 empty] | W24X207 | [6 empty] | W24X207 | [9 empty] | W24X207 |  |  |  |  | W24X207 |  |  |  |  | W24X207 |  |  |  |  | W24X207 |  |  |  |  | W24X207
W24X229 | AISC | 341 | 661 | 333 | 43.9 | 24.4 | 16.5 | 540.2 | 435 |  |  | 2.58 | 319000 | 27090 | 27.1 | 7.9 | 9652 | 1627 | 11090 | 2523 | [12 empty] | W24X229 | [6 empty] | W24X229 | [9 empty] | W24X229 |  |  |  |  | W24X229 |  |  |  |  | W24X229 |  |  |  |  | W24X229 |  |  |  |  | W24X229
W24X250 | AISC | 372 | 669 | 335 | 48 | 26.4 | 16.5 | 540 | 475 |  |  | 2.6 | 353900 | 30170 | 27.3 | 7.97 | 10580 | 1801 | 12220 | 2797 | [12 empty] | W24X250 | [6 empty] | W24X250 | [9 empty] | W24X250 |  |  |  |  | W24X250 |  |  |  |  | W24X250 |  |  |  |  | W24X250 |  |  |  |  | W24X250
W24X279 | AISC | 415 | 679 | 338 | 53.1 | 29.5 | 16.5 | 539.8 | 530 |  |  | 2.62 | 400500 | 34310 | 27.5 | 8.04 | 11800 | 2030 | 13720 | 3162 | [12 empty] | W24X279 | [6 empty] | W24X279 | [9 empty] | W24X279 |  |  |  |  | W24X279 |  |  |  |  | W24X279 |  |  |  |  | W24X279 |  |  |  |  | W24X279
W24X306 | AISC | 455 | 689 | 340 | 57.9 | 32 | 16.5 | 540.2 | 579 |  |  | 2.65 | 445200 | 38100 | 27.7 | 8.11 | 12920 | 2241 | 15120 | 3498 | [12 empty] | W24X306 | [6 empty] | W24X306 | [9 empty] | W24X306 |  |  |  |  | W24X306 |  |  |  |  | W24X306 |  |  |  |  | W24X306 |  |  |  |  | W24X306
W24X335 | AISC | 498 | 699 | 343 | 63 | 35.1 | 13 | 547 | 635 |  |  | 2.68 | 494700 | 42580 | 27.9 | 8.19 | 14150 | 2483 | 16670 | 3885 | [12 empty] | W24X335 | [6 empty] | W24X335 | [9 empty] | W24X335 |  |  |  |  | W24X335 |  |  |  |  | W24X335 |  |  |  |  | W24X335 |  |  |  |  | W24X335
W24X370 | AISC | 551 | 711 | 347 | 69.1 | 38.6 | 13 | 546.8 | 702 |  |  | 2.71 | 557510 | 48400 | 28.2 | 8.3 | 15682 | 2790 | 18599 | 4377 | [12 empty] | W24X370 | [6 empty] | W24X370 | [9 empty] | W24X370 |  |  |  |  | W24X370 |  |  |  |  | W24X370 |  |  |  |  | W24X370 |  |  |  |  | W24X370
W27X84 | AISC | 125.2 | 677.9 | 253 | 16.2 | 11.7 | 15.2 | 615.1 | 159 |  |  | 2.32 | 118000 | 4383 | 27.2 | 5.24 | 3481 | 347 | 3994 | 542 | [12 empty] | W27X84 | [6 empty] | W27X84 | [9 empty] | W27X84 |  |  |  |  | W27X84 |  |  |  |  | W27X84 |  |  |  |  | W27X84 |  |  |  |  | W27X84
W27X94 | AISC | 140.1 | 683.5 | 253.7 | 19 | 12.4 | 15.2 | 615.1 | 178 |  |  | 2.33 | 136300 | 5184 | 27.6 | 5.39 | 3987 | 409 | 4558 | 638 | [12 empty] | W27X94 | [6 empty] | W27X94 | [9 empty] | W27X94 |  |  |  |  | W27X94 |  |  |  |  | W27X94 |  |  |  |  | W27X94 |  |  |  |  | W27X94
W27X102 | AISC | 152.4 | 687.5 | 254.5 | 21 | 13.2 | 15.2 | 615.1 | 194 |  |  | 2.34 | 150400 | 5784 | 27.8 | 5.46 | 4374 | 455 | 5000 | 710 | [12 empty] | W27X102 | [6 empty] | W27X102 | [9 empty] | W27X102 |  |  |  |  | W27X102 |  |  |  |  | W27X102 |  |  |  |  | W27X102 |  |  |  |  | W27X102
W27X114 | AISC | 170.2 | 692.9 | 255.8 | 23.7 | 14.5 | 15.2 | 615.1 | 217 |  |  | 2.35 | 170300 | 6631 | 28 | 5.53 | 4916 | 518 | 5631 | 811 | [12 empty] | W27X114 | [6 empty] | W27X114 | [9 empty] | W27X114 |  |  |  |  | W27X114 |  |  |  |  | W27X114 |  |  |  |  | W27X114 |  |  |  |  | W27X114
W27X129 | AISC | 192 | 701.8 | 254.3 | 27.9 | 15.5 | 15.2 | 615.6 | 244 |  |  | 2.36 | 198000 | 7670 | 28.5 | 5.61 | 5644 | 603 | 6462 | 943 | [12 empty] | W27X129 | [6 empty] | W27X129 | [9 empty] | W27X129 |  |  |  |  | W27X129 |  |  |  |  | W27X129 |  |  |  |  | W27X129 |  |  |  |  | W27X129
W27X143 | AISC | 213 | 707.9 | 255.8 | 31 | 17 | 15.2 | 615.5 | 270 |  |  | 2.38 | 222000 | 8678 | 28.7 | 5.67 | 6272 | 678 | 7204 | 1063 | [12 empty] | W27X143 | [6 empty] | W27X143 | [9 empty] | W27X143 |  |  |  |  | W27X143 |  |  |  |  | W27X143 |  |  |  |  | W27X143 |  |  |  |  | W27X143
W27X159 | AISC | 237 | 714 | 257.8 | 34 | 19.1 | 15.2 | 615.6 | 301 |  |  | 2.39 | 247800 | 9750 | 28.7 | 5.69 | 6940 | 756 | 8016 | 1191 | [12 empty] | W27X159 | [6 empty] | W27X159 | [9 empty] | W27X159 |  |  |  |  | W27X159 |  |  |  |  | W27X159 |  |  |  |  | W27X159 |  |  |  |  | W27X159
W27X182 | AISC | 271 | 723.9 | 260.2 | 39.1 | 21.6 | 15.2 | 615.3 | 345 |  |  | 2.42 | 289300 | 11540 | 29 | 5.78 | 7993 | 887 | 9282 | 1402 | [12 empty] | W27X182 | [6 empty] | W27X182 | [9 empty] | W27X182 |  |  |  |  | W27X182 |  |  |  |  | W27X182 |  |  |  |  | W27X182 |  |  |  |  | W27X182
W27X201 | AISC | 299 | 732 | 262.8 | 42.9 | 23.9 | 15.2 | 615.8 | 382 |  |  | 2.44 | 323800 | 13060 | 29.1 | 5.85 | 8847 | 994 | 10330 | 1577 | [12 empty] | W27X201 | [6 empty] | W27X201 | [9 empty] | W27X201 |  |  |  |  | W27X201 |  |  |  |  | W27X201 |  |  |  |  | W27X201 |  |  |  |  | W27X201
W27X221 | AISC | 329 | 739.9 | 264.8 | 47 | 25.9 | 15.2 | 615.5 | 418 |  |  | 2.46 | 359400 | 14640 | 29.3 | 5.92 | 9715 | 1106 | 11390 | 1759 | [12 empty] | W27X221 | [6 empty] | W27X221 | [9 empty] | W27X221 |  |  |  |  | W27X221 |  |  |  |  | W27X221 |  |  |  |  | W27X221 |  |  |  |  | W27X221
W27X247 | AISC | 368 | 749.8 | 267.7 | 52.1 | 28.9 | 15.2 | 615.2 | 468 |  |  | 2.49 | 406900 | 16800 | 29.5 | 5.99 | 10850 | 1255 | 12810 | 2005 | [12 empty] | W27X247 | [6 empty] | W27X247 | [9 empty] | W27X247 |  |  |  |  | W27X247 |  |  |  |  | W27X247 |  |  |  |  | W27X247 |  |  |  |  | W27X247
W27X271 | AISC | 404 | 760 | 270.3 | 56.9 | 31.5 | 15.2 | 615.8 | 513 |  |  | 2.51 | 453800 | 18910 | 29.7 | 6.07 | 11940 | 1399 | 14170 | 2243 | [12 empty] | W27X271 | [6 empty] | W27X271 | [9 empty] | W27X271 |  |  |  |  | W27X271 |  |  |  |  | W27X271 |  |  |  |  | W27X271 |  |  |  |  | W27X271
W27X302 | AISC | 449 | 771.9 | 273.8 | 63 | 35.1 | 15.2 | 615.5 | 574 |  |  | 2.54 | 515400 | 21790 | 30 | 6.16 | 13350 | 1592 | 15950 | 2565 | [12 empty] | W27X302 | [6 empty] | W27X302 | [9 empty] | W27X302 |  |  |  |  | W27X302 |  |  |  |  | W27X302 |  |  |  |  | W27X302 |  |  |  |  | W27X302
W27X146 | AISC | 217.3 | 695.5 | 354.7 | 24.8 | 15.4 | 15.2 | 615.6 | 277 |  |  | 2.75 | 234200 | 18440 | 29.1 | 8.16 | 6735 | 1040 | 7558 | 1598 | [12 empty] | W27X146 | [6 empty] | W27X146 | [9 empty] | W27X146 |  |  |  |  | W27X146 |  |  |  |  | W27X146 |  |  |  |  | W27X146 |  |  |  |  | W27X146
W27X161 | AISC | 239.6 | 700.8 | 356.1 | 27.4 | 16.8 | 15.2 | 615.5 | 306 |  |  | 2.77 | 261200 | 20670 | 29.2 | 8.22 | 7455 | 1161 | 8389 | 1787 | [12 empty] | W27X161 | [6 empty] | W27X161 | [9 empty] | W27X161 |  |  |  |  | W27X161 |  |  |  |  | W27X161 |  |  |  |  | W27X161 |  |  |  |  | W27X161
W27X178 | AISC | 264.9 | 706.4 | 357.8 | 30.2 | 18.4 | 15.2 | 615.5 | 337 |  |  | 2.78 | 290800 | 23120 | 29.4 | 8.28 | 8233 | 1292 | 9297 | 1992 | [12 empty] | W27X178 | [6 empty] | W27X178 | [9 empty] | W27X178 |  |  |  |  | W27X178 |  |  |  |  | W27X178 |  |  |  |  | W27X178 |  |  |  |  | W27X178
W27X194 | AISC | 288.7 | 714 | 356.4 | 34 | 19.1 | 15.2 | 615.5 | 368 |  |  | 2.79 | 325500 | 25720 | 29.8 | 8.36 | 9118 | 1444 | 10300 | 2223 | [12 empty] | W27X194 | [6 empty] | W27X194 | [9 empty] | W27X194 |  |  |  |  | W27X194 |  |  |  |  | W27X194 |  |  |  |  | W27X194 |  |  |  |  | W27X194
W27X217 | AISC | 322.9 | 722.1 | 358.5 | 38.1 | 21.1 | 15.2 | 615.5 | 411 |  |  | 2.81 | 369200 | 29310 | 30 | 8.44 | 10230 | 1635 | 11610 | 2523 | [12 empty] | W27X217 | [6 empty] | W27X217 | [9 empty] | W27X217 |  |  |  |  | W27X217 |  |  |  |  | W27X217 |  |  |  |  | W27X217 |  |  |  |  | W27X217
W27X235 | AISC | 349.7 | 728 | 360.4 | 40.9 | 23.1 | 15.2 | 615.8 | 446 |  |  | 2.83 | 402300 | 31970 | 30 | 8.47 | 11050 | 1774 | 12600 | 2745 | [12 empty] | W27X235 | [6 empty] | W27X235 | [9 empty] | W27X235 |  |  |  |  | W27X235 |  |  |  |  | W27X235 |  |  |  |  | W27X235 |  |  |  |  | W27X235
W27X258 | AISC | 383.9 | 736.1 | 362.5 | 45 | 24.9 | 15.2 | 615.8 | 489 |  |  | 2.85 | 447800 | 35780 | 30.3 | 8.56 | 12170 | 1974 | 13930 | 3057 | [12 empty] | W27X258 | [6 empty] | W27X258 | [9 empty] | W27X258 |  |  |  |  | W27X258 |  |  |  |  | W27X258 |  |  |  |  | W27X258 |  |  |  |  | W27X258
W27X281 | AISC | 418.2 | 744 | 364.5 | 49 | 26.9 | 15.2 | 615.6 | 533 |  |  | 2.87 | 494700 | 39680 | 30.5 | 8.63 | 13300 | 2177 | 15290 | 3377 | [12 empty] | W27X281 | [6 empty] | W27X281 | [9 empty] | W27X281 |  |  |  |  | W27X281 |  |  |  |  | W27X281 |  |  |  |  | W27X281 |  |  |  |  | W27X281
W27X307 | AISC | 456.9 | 752.1 | 366.9 | 53.1 | 29.5 | 15.2 | 615.5 | 582 |  |  | 2.89 | 545000 | 43850 | 30.6 | 8.68 | 14990 | 2390 | 16750 | 3717 | [12 empty] | W27X307 | [6 empty] | W27X307 | [9 empty] | W27X307 |  |  |  |  | W27X307 |  |  |  |  | W27X307 |  |  |  |  | W27X307 |  |  |  |  | W27X307
W27X336 | AISC | 500 | 762 | 369 | 57.9 | 32 | 15.2 | 615.8 | 636 |  |  | 2.91 | 604800 | 48670 | 30.8 | 8.75 | 15870 | 2638 | 18450 | 4111 | [12 empty] | W27X336 | [6 empty] | W27X336 | [9 empty] | W27X336 |  |  |  |  | W27X336 |  |  |  |  | W27X336 |  |  |  |  | W27X336 |  |  |  |  | W27X336
W30X90 | AISC | 133.9 | 750 | 264.4 | 15.5 | 12 | 16.5 | 686 | 171 |  |  | 2.51 | 150700 | 4788 | 29.7 | 5.3 | 4018 | 362 | 4644 | 570 | [12 empty] | W30X90 | [6 empty] | W30X90 | [9 empty] | W30X90 |  |  |  |  | W30X90 |  |  |  |  | W30X90 |  |  |  |  | W30X90 |  |  |  |  | W30X90
W30X99 | AISC | 146.9 | 754 | 265.2 | 17.5 | 12.8 | 16.5 | 686 | 187 |  |  | 2.51 | 168500 | 5456 | 30 | 5.4 | 4470 | 411 | 5156 | 647 | [12 empty] | W30X99 | [6 empty] | W30X99 | [9 empty] | W30X99 |  |  |  |  | W30X99 |  |  |  |  | W30X99 |  |  |  |  | W30X99 |  |  |  |  | W30X99
W30X108 | AISC | 160.7 | 757.7 | 266.1 | 19.3 | 13.8 | 16.5 | 686.1 | 205 |  |  | 2.52 | 185900 | 6080 | 30.1 | 5.45 | 4907 | 457 | 5665 | 720 | [12 empty] | W30X108 | [6 empty] | W30X108 | [9 empty] | W30X108 |  |  |  |  | W30X108 |  |  |  |  | W30X108 |  |  |  |  | W30X108 |  |  |  |  | W30X108
W30X116 | AISC | 173 | 762.2 | 266.7 | 21.6 | 14.3 | 16.5 | 686 | 220 |  |  | 2.53 | 205300 | 6850 | 30.5 | 5.58 | 5387 | 514 | 6198 | 807 | [12 empty] | W30X116 | [6 empty] | W30X116 | [9 empty] | W30X116 |  |  |  |  | W30X116 |  |  |  |  | W30X116 |  |  |  |  | W30X116 |  |  |  |  | W30X116
W30X124 | AISC | 184.5 | 766.3 | 267.1 | 23.6 | 14.9 | 16.5 | 686.1 | 235 |  |  | 2.54 | 223100 | 7525 | 30.8 | 5.65 | 5821 | 563 | 6689 | 885 | [12 empty] | W30X124 | [6 empty] | W30X124 | [9 empty] | W30X124 |  |  |  |  | W30X124 |  |  |  |  | W30X124 |  |  |  |  | W30X124 |  |  |  |  | W30X124
W30X132 | AISC | 196.8 | 769.8 | 268 | 25.4 | 15.6 | 16.5 | 686 | 251 |  |  | 2.55 | 240000 | 8175 | 30.9 | 5.71 | 6234 | 610 | 7167 | 959 | [12 empty] | W30X132 | [6 empty] | W30X132 | [9 empty] | W30X132 |  |  |  |  | W30X132 |  |  |  |  | W30X132 |  |  |  |  | W30X132 |  |  |  |  | W30X132
W30X148 | AISC | 220 | 779 | 266.2 | 30 | 16.5 | 16.5 | 686 | 281 |  |  | 2.56 | 278200 | 9463 | 31.5 | 5.81 | 7142 | 711 | 8197 | 1115 | [12 empty] | W30X148 | [6 empty] | W30X148 | [9 empty] | W30X148 |  |  |  |  | W30X148 |  |  |  |  | W30X148 |  |  |  |  | W30X148 |  |  |  |  | W30X148
W30X165 | AISC | 246 | 785.1 | 268.1 | 33 | 18.5 | 16.5 | 686.1 | 312 |  |  | 2.58 | 310700 | 10640 | 31.5 | 5.84 | 7914 | 794 | 9129 | 1251 | [12 empty] | W30X165 | [6 empty] | W30X165 | [9 empty] | W30X165 |  |  |  |  | W30X165 |  |  |  |  | W30X165 |  |  |  |  | W30X165 |  |  |  |  | W30X165
W30X185 | AISC | 275 | 793 | 270.1 | 37.1 | 20.6 | 16.5 | 685.8 | 351 |  |  | 2.6 | 353200 | 12240 | 31.7 | 5.91 | 8909 | 906 | 10320 | 1433 | [12 empty] | W30X185 | [6 empty] | W30X185 | [9 empty] | W30X185 |  |  |  |  | W30X185 |  |  |  |  | W30X185 |  |  |  |  | W30X185 |  |  |  |  | W30X185
W30X207 | AISC | 308 | 801.1 | 272.7 | 40.9 | 23.1 | 16.5 | 686.3 | 392 |  |  | 2.62 | 397200 | 13900 | 31.8 | 5.96 | 9916 | 1020 | 11550 | 1620 | [12 empty] | W30X207 | [6 empty] | W30X207 | [9 empty] | W30X207 |  |  |  |  | W30X207 |  |  |  |  | W30X207 |  |  |  |  | W30X207 |  |  |  |  | W30X207
W30X226 | AISC | 337 | 809 | 274.6 | 44.9 | 24.9 | 16.5 | 686.2 | 428 |  |  | 2.64 | 440500 | 15600 | 32.1 | 6.04 | 10890 | 1136 | 12720 | 1808 | [12 empty] | W30X226 | [6 empty] | W30X226 | [9 empty] | W30X226 |  |  |  |  | W30X226 |  |  |  |  | W30X226 |  |  |  |  | W30X226 |  |  |  |  | W30X226
W30X246 | AISC | 366 | 817.1 | 276.6 | 48 | 26.9 | 16.5 | 688.1 | 462 |  |  | 2.66 | 480200 | 17050 | 32.2 | 6.08 | 11750 | 1233 | 13790 | 1971 | [12 empty] | W30X246 | [6 empty] | W30X246 | [9 empty] | W30X246 |  |  |  |  | W30X246 |  |  |  |  | W30X246 |  |  |  |  | W30X246 |  |  |  |  | W30X246
W30X269 | AISC | 401 | 825 | 279.1 | 53.1 | 29.5 | 16.5 | 685.8 | 511 |  |  | 2.68 | 536500 | 19400 | 32.4 | 6.16 | 13010 | 1390 | 15330 | 2229 | [12 empty] | W30X269 | [6 empty] | W30X269 | [9 empty] | W30X269 |  |  |  |  | W30X269 |  |  |  |  | W30X269 |  |  |  |  | W30X269 |  |  |  |  | W30X269
W30X295 | AISC | 439 | 835.2 | 281.7 | 57.9 | 32 | 16.5 | 686.4 | 559 |  |  | 2.7 | 595900 | 21780 | 32.7 | 6.24 | 14270 | 1546 | 16900 | 2486 | [12 empty] | W30X295 | [6 empty] | W30X295 | [9 empty] | W30X295 |  |  |  |  | W30X295 |  |  |  |  | W30X295 |  |  |  |  | W30X295 |  |  |  |  | W30X295
W30X173 | AISC | 257.5 | 773.2 | 380.6 | 27.1 | 16.6 | 16.5 | 686.1 | 328 |  |  | 3.01 | 341200 | 24890 | 32.3 | 8.71 | 8827 | 1308 | 9916 | 2012 | [12 empty] | W30X173 | [6 empty] | W30X173 | [9 empty] | W30X173 |  |  |  |  | W30X173 |  |  |  |  | W30X173 |  |  |  |  | W30X173 |  |  |  |  | W30X173
W30X191 | AISC | 284.2 | 779.3 | 382 | 30.1 | 18 | 16.5 | 686.1 | 362 |  |  | 3.02 | 381700 | 28000 | 32.5 | 8.8 | 9796 | 1466 | 11030 | 2258 | [12 empty] | W30X191 | [6 empty] | W30X191 | [9 empty] | W30X191 |  |  |  |  | W30X191 |  |  |  |  | W30X191 |  |  |  |  | W30X191 |  |  |  |  | W30X191
W30X211 | AISC | 314 | 785.9 | 383.7 | 33.4 | 19.7 | 16.5 | 686.1 | 400 |  |  | 3.04 | 427000 | 31500 | 32.7 | 8.87 | 10870 | 1642 | 12270 | 2531 | [12 empty] | W30X211 | [6 empty] | W30X211 | [9 empty] | W30X211 |  |  |  |  | W30X211 |  |  |  |  | W30X211 |  |  |  |  | W30X211 |  |  |  |  | W30X211
W30X235 | AISC | 349.7 | 795 | 382.4 | 38.1 | 21.1 | 16.5 | 685.8 | 445 |  |  | 3.05 | 485900 | 35570 | 33 | 8.94 | 12220 | 1860 | 13830 | 2869 | [12 empty] | W30X235 | [6 empty] | W30X235 | [9 empty] | W30X235 |  |  |  |  | W30X235 |  |  |  |  | W30X235 |  |  |  |  | W30X235 |  |  |  |  | W30X235
W30X261 | AISC | 388.4 | 802.9 | 384.9 | 41.9 | 23.6 | 16.5 | 686.1 | 495 |  |  | 3.07 | 543700 | 39920 | 33.1 | 8.98 | 13540 | 2074 | 15410 | 3208 | [12 empty] | W30X261 | [6 empty] | W30X261 | [9 empty] | W30X261 |  |  |  |  | W30X261 |  |  |  |  | W30X261 |  |  |  |  | W30X261 |  |  |  |  | W30X261
W30X292 | AISC | 434.5 | 813.1 | 387.5 | 47 | 25.9 | 16.5 | 686.1 | 553 |  |  | 3.1 | 618300 | 45680 | 33.4 | 9.09 | 15210 | 2358 | 17380 | 3653 | [12 empty] | W30X292 | [6 empty] | W30X292 | [9 empty] | W30X292 |  |  |  |  | W30X292 |  |  |  |  | W30X292 |  |  |  |  | W30X292 |  |  |  |  | W30X292
W30X326 | AISC | 485.1 | 823 | 390.4 | 52.1 | 29 | 16.5 | 685.9 | 617 |  |  | 3.12 | 697600 | 51790 | 33.6 | 9.16 | 16950 | 2653 | 19500 | 4123 | [12 empty] | W30X326 | [6 empty] | W30X326 | [9 empty] | W30X326 |  |  |  |  | W30X326 |  |  |  |  | W30X326 |  |  |  |  | W30X326 |  |  |  |  | W30X326
W30X357 | AISC | 531 | 833 | 393 | 56.9 | 31.5 | 20 | 679.2 | 677 |  |  | 3.14 | 776600 | 57770 | 33.9 | 9.24 | 18650 | 2940 | 21550 | 4579 | [12 empty] | W30X357 | [6 empty] | W30X357 | [9 empty] | W30X357 |  |  |  |  | W30X357 |  |  |  |  | W30X357 |  |  |  |  | W30X357 |  |  |  |  | W30X357
W33X118 | AISC | 175.9 | 834.9 | 291.7 | 18.8 | 14 | 17.8 | 761.7 | 224 |  |  | 2.78 | 246000 | 7800 | 33.1 | 5.9 | 5893 | 535 | 6808 | 842 | [12 empty] | W33X118 | [6 empty] | W33X118 | [9 empty] | W33X118 |  |  |  |  | W33X118 |  |  |  |  | W33X118 |  |  |  |  | W33X118 |  |  |  |  | W33X118
W33X130 | AISC | 193.8 | 840.7 | 292.4 | 21.7 | 14.7 | 17.8 | 761.7 | 247 |  |  | 2.79 | 279200 | 9067 | 33.6 | 6.06 | 6642 | 620 | 7640 | 974 | [12 empty] | W33X130 | [6 empty] | W33X130 | [9 empty] | W33X130 |  |  |  |  | W33X130 |  |  |  |  | W33X130 |  |  |  |  | W33X130 |  |  |  |  | W33X130
W33X141 | AISC | 209.8 | 845.8 | 293 | 24.4 | 15.4 | 17.8 | 761.4 | 268 |  |  | 2.8 | 310200 | 10250 | 34 | 6.18 | 7334 | 700 | 8416 | 1097 | [12 empty] | W33X141 | [6 empty] | W33X141 | [9 empty] | W33X141 |  |  |  |  | W33X141 |  |  |  |  | W33X141 |  |  |  |  | W33X141 |  |  |  |  | W33X141
W33X152 | AISC | 226.5 | 850.9 | 293.8 | 26.8 | 16.1 | 17.8 | 761.7 | 289 |  |  | 2.81 | 339700 | 11360 | 34.3 | 6.27 | 7985 | 773 | 9155 | 1212 | [12 empty] | W33X152 | [6 empty] | W33X152 | [9 empty] | W33X152 |  |  |  |  | W33X152 |  |  |  |  | W33X152 |  |  |  |  | W33X152 |  |  |  |  | W33X152
W33X169 | AISC | 252 | 859 | 292.1 | 31 | 17 | 17.8 | 761.4 | 319 |  |  | 2.82 | 386500 | 12920 | 34.8 | 6.36 | 8999 | 884 | 10310 | 1383 | [12 empty] | W33X169 | [6 empty] | W33X169 | [9 empty] | W33X169 |  |  |  |  | W33X169 |  |  |  |  | W33X169 |  |  |  |  | W33X169 |  |  |  |  | W33X169
W33X187 | AISC | 278 | 865.1 | 294.1 | 34 | 19.1 | 17.8 | 761.5 | 355 |  |  | 2.84 | 430400 | 14470 | 34.8 | 6.38 | 9950 | 984 | 11450 | 1547 | [12 empty] | W33X187 | [6 empty] | W33X187 | [9 empty] | W33X187 |  |  |  |  | W33X187 |  |  |  |  | W33X187 |  |  |  |  | W33X187 |  |  |  |  | W33X187
W33X204 | AISC | 304 | 871.2 | 295.7 | 37.1 | 20.6 | 17.8 | 761.4 | 386 |  |  | 2.85 | 473000 | 16050 | 35 | 6.45 | 10860 | 1086 | 12530 | 1710 | [12 empty] | W33X204 | [6 empty] | W33X204 | [9 empty] | W33X204 |  |  |  |  | W33X204 |  |  |  |  | W33X204 |  |  |  |  | W33X204 |  |  |  |  | W33X204
W33X219 | AISC | 326 | 877.1 | 297.2 | 39.9 | 22.1 | 17.8 | 761.7 | 416 |  |  | 2.87 | 513500 | 17540 | 35.1 | 6.49 | 11710 | 1180 | 13550 | 1864 | [12 empty] | W33X219 | [6 empty] | W33X219 | [9 empty] | W33X219 |  |  |  |  | W33X219 |  |  |  |  | W33X219 |  |  |  |  | W33X219 |  |  |  |  | W33X219
W33X243 | AISC | 362 | 885.2 | 299.7 | 43.9 | 24.4 | 17.8 | 761.8 | 460 |  |  | 2.89 | 573400 | 19800 | 35.3 | 6.56 | 12960 | 1321 | 15060 | 2095 | [12 empty] | W33X243 | [6 empty] | W33X243 | [9 empty] | W33X243 |  |  |  |  | W33X243 |  |  |  |  | W33X243 |  |  |  |  | W33X243 |  |  |  |  | W33X243
W33X271 | AISC | 404 | 895.1 | 302.1 | 49 | 26.9 | 17.8 | 761.5 | 513 |  |  | 2.91 | 648200 | 22660 | 35.5 | 6.64 | 14480 | 1500 | 16910 | 2385 | [12 empty] | W33X271 | [6 empty] | W33X271 | [9 empty] | W33X271 |  |  |  |  | W33X271 |  |  |  |  | W33X271 |  |  |  |  | W33X271 |  |  |  |  | W33X271
W33X301 | AISC | 449 | 905 | 305.2 | 54.1 | 30 | 17.8 | 761.2 | 572 |  |  | 2.94 | 729200 | 25820 | 35.7 | 6.72 | 16120 | 1692 | 18920 | 2704 | [12 empty] | W33X301 | [6 empty] | W33X301 | [9 empty] | W33X301 |  |  |  |  | W33X301 |  |  |  |  | W33X301 |  |  |  |  | W33X301 |  |  |  |  | W33X301
W33X332 | AISC | 494 | 915.2 | 308.1 | 58.9 | 33 | 17.8 | 761.8 | 629 |  |  | 2.97 | 810000 | 28960 | 35.9 | 6.79 | 17700 | 1880 | 20890 | 3018 | [12 empty] | W33X332 | [6 empty] | W33X332 | [9 empty] | W33X332 |  |  |  |  | W33X332 |  |  |  |  | W33X332 |  |  |  |  | W33X332 |  |  |  |  | W33X332
W33X361 | AISC | 537 | 925.1 | 310.6 | 64 | 35.6 | 17.8 | 761.5 | 684 |  |  | 2.99 | 892800 | 32280 | 36.1 | 6.87 | 19300 | 2078 | 22880 | 3346 | [12 empty] | W33X361 | [6 empty] | W33X361 | [9 empty] | W33X361 |  |  |  |  | W33X361 |  |  |  |  | W33X361 |  |  |  |  | W33X361 |  |  |  |  | W33X361
W33X201 | AISC | 299.1 | 855.5 | 399.9 | 29.2 | 18.2 | 17.8 | 761.5 | 381 |  |  | 3.24 | 479800 | 31180 | 35.5 | 9.05 | 11220 | 1559 | 12640 | 2405 | [12 empty] | W33X201 | [6 empty] | W33X201 | [9 empty] | W33X201 |  |  |  |  | W33X201 |  |  |  |  | W33X201 |  |  |  |  | W33X201 |  |  |  |  | W33X201
W33X221 | AISC | 328.9 | 861.8 | 401.4 | 32.4 | 19.7 | 17.8 | 761.4 | 420 |  |  | 3.26 | 534700 | 34970 | 35.7 | 9.13 | 12410 | 1742 | 14020 | 2690 | [12 empty] | W33X221 | [6 empty] | W33X221 | [9 empty] | W33X221 |  |  |  |  | W33X221 |  |  |  |  | W33X221 |  |  |  |  | W33X221 |  |  |  |  | W33X221
W33X241 | AISC | 358.6 | 868.2 | 402.8 | 35.6 | 21.1 | 17.8 | 761.5 | 457 |  |  | 3.27 | 590000 | 38800 | 35.9 | 9.21 | 13590 | 1927 | 15380 | 2977 | [12 empty] | W33X241 | [6 empty] | W33X241 | [9 empty] | W33X241 |  |  |  |  | W33X241 |  |  |  |  | W33X241 |  |  |  |  | W33X241 |  |  |  |  | W33X241
W33X263 | AISC | 391.4 | 877.1 | 401.4 | 39.9 | 22.1 | 17.8 | 761.7 | 499 |  |  | 3.29 | 659000 | 43070 | 36.3 | 9.29 | 15030 | 2146 | 17020 | 3314 | [12 empty] | W33X263 | [6 empty] | W33X263 | [9 empty] | W33X263 |  |  |  |  | W33X263 |  |  |  |  | W33X263 |  |  |  |  | W33X263 |  |  |  |  | W33X263
W33X291 | AISC | 433.1 | 884.9 | 404 | 43.9 | 24.4 | 17.8 | 761.4 | 552 |  |  | 3.31 | 735400 | 48390 | 36.5 | 9.36 | 16620 | 2396 | 18910 | 3709 | [12 empty] | W33X291 | [6 empty] | W33X291 | [9 empty] | W33X291 |  |  |  |  | W33X291 |  |  |  |  | W33X291 |  |  |  |  | W33X291 |  |  |  |  | W33X291
W33X318 | AISC | 473.2 | 893.1 | 406 | 48 | 26.4 | 17.8 | 761.5 | 603 |  |  | 3.33 | 812500 | 53680 | 36.7 | 9.43 | 18200 | 2644 | 20780 | 4101 | [12 empty] | W33X318 | [6 empty] | W33X318 | [9 empty] | W33X318 |  |  |  |  | W33X318 |  |  |  |  | W33X318 |  |  |  |  | W33X318 |  |  |  |  | W33X318
W33X354 | AISC | 526.8 | 903 | 408.9 | 53.1 | 29.5 | 17.8 | 761.2 | 672 |  |  | 3.35 | 913500 | 60680 | 36.9 | 9.5 | 20330 | 2968 | 23230 | 4616 | [12 empty] | W33X354 | [6 empty] | W33X354 | [9 empty] | W33X354 |  |  |  |  | W33X354 |  |  |  |  | W33X354 |  |  |  |  | W33X354 |  |  |  |  | W33X354
W33X387 | AISC | 575.9 | 913.1 | 411.5 | 57.9 | 32 | 17.8 | 761.7 | 734 |  |  | 3.38 | 1012000 | 67480 | 37.1 | 9.59 | 22170 | 3280 | 25570 | 5113 | [12 empty] | W33X387 | [6 empty] | W33X387 | [9 empty] | W33X387 |  |  |  |  | W33X387 |  |  |  |  | W33X387 |  |  |  |  | W33X387 |  |  |  |  | W33X387
W33X424 | AISC | 631 | 923 | 414 | 63 | 35.1 | 20 | 757 | 805 |  |  | 3.4 | 1120000 | 74810 | 37.3 | 9.64 | 24260 | 3614 | 28140 | 5652 | [12 empty] | W33X424 | [6 empty] | W33X424 | [9 empty] | W33X424 |  |  |  |  | W33X424 |  |  |  |  | W33X424 |  |  |  |  | W33X424 |  |  |  |  | W33X424
W33X468 | AISC | 697 | 935 | 418 | 69.1 | 38.6 | 20 | 756.8 | 889 |  |  | 3.43 | 1253000 | 84520 | 37.6 | 9.75 | 26810 | 4044 | 31270 | 6342 | [12 empty] | W33X468 | [6 empty] | W33X468 | [9 empty] | W33X468 |  |  |  |  | W33X468 |  |  |  |  | W33X468 |  |  |  |  | W33X468 |  |  |  |  | W33X468
W36X135 | AISC | 200.9 | 903 | 303.3 | 20.2 | 15.1 | 19.1 | 824.4 | 256 |  |  | 2.96 | 325300 | 9424 | 35.7 | 6.07 | 7204 | 621 | 8351 | 982 | [12 empty] | W36X135 | [6 empty] | W36X135 | [9 empty] | W36X135 |  |  |  |  | W36X135 |  |  |  |  | W36X135 |  |  |  |  | W36X135 |  |  |  |  | W36X135
W36X150 | AISC | 224.2 | 910.4 | 304.1 | 23.9 | 15.9 | 19.1 | 824.4 | 286 |  |  | 2.97 | 376400 | 11240 | 36.3 | 6.27 | 8269 | 739 | 9535 | 1163 | [12 empty] | W36X150 | [6 empty] | W36X150 | [9 empty] | W36X150 |  |  |  |  | W36X150 |  |  |  |  | W36X150 |  |  |  |  | W36X150 |  |  |  |  | W36X150
W36X160 | AISC | 238.1 | 914.7 | 304.8 | 25.9 | 16.5 | 19 | 824.9 | 304 |  |  | 2.98 | 406100 | 12270 | 36.6 | 6.36 | 8879 | 805 | 10230 | 1266 | [12 empty] | W36X160 | [6 empty] | W36X160 | [9 empty] | W36X160 |  |  |  |  | W36X160 |  |  |  |  | W36X160 |  |  |  |  | W36X160 |  |  |  |  | W36X160
W36X170 | AISC | 253.4 | 918.4 | 305.5 | 27.9 | 17.3 | 19.1 | 824.4 | 323 |  |  | 2.99 | 436300 | 13300 | 36.8 | 6.42 | 9501 | 871 | 10940 | 1371 | [12 empty] | W36X170 | [6 empty] | W36X170 | [9 empty] | W36X170 |  |  |  |  | W36X170 |  |  |  |  | W36X170 |  |  |  |  | W36X170 |  |  |  |  | W36X170
W36X182 | AISC | 270.8 | 922.8 | 306.7 | 30 | 18.4 | 19 | 824.9 | 346 |  |  | 3 | 470700 | 14460 | 36.9 | 6.47 | 10200 | 943 | 11770 | 1487 | [12 empty] | W36X182 | [6 empty] | W36X182 | [9 empty] | W36X182 |  |  |  |  | W36X182 |  |  |  |  | W36X182 |  |  |  |  | W36X182 |  |  |  |  | W36X182
W36X194 | AISC | 289.1 | 926.6 | 307.7 | 32 | 19.5 | 19.1 | 824.4 | 368 |  |  | 3.01 | 504200 | 15600 | 37 | 6.51 | 10880 | 1014 | 12570 | 1601 | [12 empty] | W36X194 | [6 empty] | W36X194 | [9 empty] | W36X194 |  |  |  |  | W36X194 |  |  |  |  | W36X194 |  |  |  |  | W36X194 |  |  |  |  | W36X194
W36X210 | AISC | 312.5 | 931.9 | 309.4 | 34.5 | 21.1 | 19 | 824.8 | 399 |  |  | 3.03 | 549000 | 17130 | 37.1 | 6.55 | 11780 | 1107 | 13650 | 1754 | [12 empty] | W36X210 | [6 empty] | W36X210 | [9 empty] | W36X210 |  |  |  |  | W36X210 |  |  |  |  | W36X210 |  |  |  |  | W36X210 |  |  |  |  | W36X210
W36X232 | AISC | 345 | 942.9 | 307.8 | 39.9 | 22.1 | 19.1 | 824.9 | 440 |  |  | 3.04 | 625200 | 19480 | 37.7 | 6.66 | 13260 | 1266 | 15340 | 2000 | [12 empty] | W36X232 | [6 empty] | W36X232 | [9 empty] | W36X232 |  |  |  |  | W36X232 |  |  |  |  | W36X232 |  |  |  |  | W36X232 |  |  |  |  | W36X232
W36X256 | AISC | 381 | 950.7 | 310.3 | 43.9 | 24.4 | 19.1 | 824.7 | 486 |  |  | 3.06 | 696900 | 21980 | 37.9 | 6.72 | 14660 | 1416 | 17030 | 2247 | [12 empty] | W36X256 | [6 empty] | W36X256 | [9 empty] | W36X256 |  |  |  |  | W36X256 |  |  |  |  | W36X256 |  |  |  |  | W36X256 |  |  |  |  | W36X256
W36X286 | AISC | 426 | 960.9 | 312.8 | 48 | 26.9 | 19.1 | 826.7 | 536 |  |  | 3.09 | 777000 | 24640 | 38.1 | 6.78 | 16170 | 1575 | 18870 | 2510 | [12 empty] | W36X286 | [6 empty] | W36X286 | [9 empty] | W36X286 |  |  |  |  | W36X286 |  |  |  |  | W36X286 |  |  |  |  | W36X286 |  |  |  |  | W36X286
W36X318 | AISC | 474 | 970.8 | 315.7 | 54.1 | 29.9 | 19.1 | 824.4 | 603 |  |  | 3.11 | 884100 | 28580 | 38.3 | 6.89 | 18210 | 1810 | 21350 | 2895 | [12 empty] | W36X318 | [6 empty] | W36X318 | [9 empty] | W36X318 |  |  |  |  | W36X318 |  |  |  |  | W36X318 |  |  |  |  | W36X318 |  |  |  |  | W36X318
W36X350 | AISC | 521 | 980.7 | 318.8 | 58.9 | 33 | 19.1 | 824.7 | 663 |  |  | 3.14 | 981300 | 32080 | 38.5 | 6.95 | 20010 | 2013 | 23590 | 3235 | [12 empty] | W36X350 | [6 empty] | W36X350 | [9 empty] | W36X350 |  |  |  |  | W36X350 |  |  |  |  | W36X350 |  |  |  |  | W36X350 |  |  |  |  | W36X350
W36X387 | AISC | 576 | 992.9 | 321.8 | 65 | 36.1 | 19.1 | 824.7 | 733 |  |  | 3.17 | 110100 | 36460 | 38.8 | 7.05 | 22180 | 2266 | 26260 | 3654 | [12 empty] | W36X387 | [6 empty] | W36X387 | [9 empty] | W36X387 |  |  |  |  | W36X387 |  |  |  |  | W36X387 |  |  |  |  | W36X387 |  |  |  |  | W36X387
W36X230 | AISC | 343.3 | 911.8 | 418.5 | 32 | 19.4 | 24.1 | 799.6 | 437 |  |  | 3.42 | 625800 | 39160 | 37.8 | 9.46 | 13730 | 1871 | 15480 | 2890 | [12 empty] | W36X230 | [6 empty] | W36X230 | [9 empty] | W36X230 |  |  |  |  | W36X230 |  |  |  |  | W36X230 |  |  |  |  | W36X230 |  |  |  |  | W36X230
W36X245 | AISC | 364.6 | 916.4 | 419.4 | 34.3 | 20.3 | 24.1 | 799.6 | 465 |  |  | 3.43 | 671700 | 42240 | 38 | 9.53 | 14660 | 2014 | 16550 | 3111 | [12 empty] | W36X245 | [6 empty] | W36X245 | [9 empty] | W36X245 |  |  |  |  | W36X245 |  |  |  |  | W36X245 |  |  |  |  | W36X245 |  |  |  |  | W36X245
W36X260 | AISC | 388 | 921 | 420.5 | 36.6 | 21.4 | 24.1 | 799.6 | 494 |  |  | 3.44 | 719600 | 45440 | 38.2 | 9.59 | 15630 | 2161 | 17670 | 3341 | [12 empty] | W36X260 | [6 empty] | W36X260 | [9 empty] | W36X260 |  |  |  |  | W36X260 |  |  |  |  | W36X260 |  |  |  |  | W36X260 |  |  |  |  | W36X260
W36X280 | AISC | 416.7 | 927.6 | 421.5 | 39.9 | 22.5 | 24.1 | 799.6 | 532 |  |  | 3.45 | 785700 | 49870 | 38.4 | 9.68 | 16940 | 2366 | 19170 | 3658 | [12 empty] | W36X280 | [6 empty] | W36X280 | [9 empty] | W36X280 |  |  |  |  | W36X280 |  |  |  |  | W36X280 |  |  |  |  | W36X280 |  |  |  |  | W36X280
W36X300 | AISC | 446.4 | 933.2 | 423 | 42.7 | 24 | 24.1 | 799.7 | 569 |  |  | 3.47 | 846900 | 53940 | 38.6 | 9.73 | 18150 | 2550 | 20600 | 3948 | [12 empty] | W36X300 | [6 empty] | W36X300 | [9 empty] | W36X300 |  |  |  |  | W36X300 |  |  |  |  | W36X300 |  |  |  |  | W36X300 |  |  |  |  | W36X300
W36X328 | AISC | 488.1 | 942.1 | 422.4 | 47 | 25.9 | 24.1 | 799.9 | 622 |  |  | 3.48 | 936400 | 59170 | 38.8 | 9.76 | 19880 | 2801 | 22640 | 4344 | [12 empty] | W36X328 | [6 empty] | W36X328 | [9 empty] | W36X328 |  |  |  |  | W36X328 |  |  |  |  | W36X328 |  |  |  |  | W36X328 |  |  |  |  | W36X328
W36X359 | AISC | 534.2 | 950 | 424.9 | 51.1 | 28.5 | 24.1 | 799.7 | 680 |  |  | 3.5 | 1031000 | 65450 | 38.9 | 9.81 | 21700 | 3081 | 24820 | 4790 | [12 empty] | W36X359 | [6 empty] | W36X359 | [9 empty] | W36X359 |  |  |  |  | W36X359 |  |  |  |  | W36X359 |  |  |  |  | W36X359 |  |  |  |  | W36X359
W36X393 | AISC | 584.8 | 960.1 | 427.5 | 55.9 | 31 | 24.1 | 800.1 | 746 |  |  | 3.53 | 1144000 | 73000 | 39.2 | 9.89 | 23840 | 3415 | 27390 | 5320 | [12 empty] | W36X393 | [6 empty] | W36X393 | [9 empty] | W36X393 |  |  |  |  | W36X393 |  |  |  |  | W36X393 |  |  |  |  | W36X393 |  |  |  |  | W36X393
W36X439 | AISC | 653 | 972 | 431 | 62 | 34.5 | 24 | 800 | 832 |  |  | 3.56 | 1292000 | 83050 | 39.4 | 9.99 | 26950 | 3854 | 30730 | 6014 | [12 empty] | W36X439 | [6 empty] | W36X439 | [9 empty] | W36X439 |  |  |  |  | W36X439 |  |  |  |  | W36X439 |  |  |  |  | W36X439 |  |  |  |  | W36X439
W36X527 | AISC | 784 | 996 | 437 | 73.9 | 40.9 | 24 | 800.2 | 998 |  |  | 3.62 | 1593000 | 103300 | 40 | 10.2 | 31980 | 4728 | 37340 | 7439 | [12 empty] | W36X527 | [6 empty] | W36X527 | [9 empty] | W36X527 |  |  |  |  | W36X527 |  |  |  |  | W36X527 |  |  |  |  | W36X527 |  |  |  |  | W36X527
W36X650 | AISC | 967 | 1028 | 446 | 89.9 | 50 | 24 | 800.2 | 1232 |  |  | 3.7 | 2033000 | 133900 | 40.6 | 10.4 | 39540 | 6003 | 46810 | 9504 | [12 empty] | W36X650 | [6 empty] | W36X650 | [9 empty] | W36X650 |  |  |  |  | W36X650 |  |  |  |  | W36X650 |  |  |  |  | W36X650 |  |  |  |  | W36X650
W40X149 | AISC | 222 | 970.3 | 300 | 21.1 | 16 | 30 | 868.1 | 283 |  |  | 3.06 | 408000 | 9553 | 38 | 5.81 | 8409 | 637 | 9807 | 1020 | [12 empty] | W40X149 | [6 empty] | W40X149 | [9 empty] | W40X149 |  |  |  |  | W40X149 |  |  |  |  | W40X149 |  |  |  |  | W40X149 |  |  |  |  | W40X149
W40X167 | AISC | 249 | 980.2 | 300 | 26 | 16.5 | 30 | 868.2 | 317 |  |  | 3.08 | 481300 | 11760 | 39 | 6.09 | 9821 | 784 | 11350 | 1245 | [12 empty] | W40X167 | [6 empty] | W40X167 | [9 empty] | W40X167 |  |  |  |  | W40X167 |  |  |  |  | W40X167 |  |  |  |  | W40X167 |  |  |  |  | W40X167
W40X183 | AISC | 272 | 990.1 | 300 | 31 | 16.5 | 30 | 868.1 | 347 |  |  | 3.1 | 554000 | 14010 | 40 | 6.36 | 11190 | 934 | 12830 | 1470 | [12 empty] | W40X183 | [6 empty] | W40X183 | [9 empty] | W40X183 |  |  |  |  | W40X183 |  |  |  |  | W40X183 |  |  |  |  | W40X183 |  |  |  |  | W40X183
W40X211 | AISC | 314 | 1000 | 300 | 35.9 | 19.1 | 30 | 868.2 | 400 |  |  | 3.11 | 644200 | 16240 | 40.1 | 6.37 | 12880 | 1083 | 14850 | 1713 | [12 empty] | W40X211 | [6 empty] | W40X211 | [9 empty] | W40X211 |  |  |  |  | W40X211 |  |  |  |  | W40X211 |  |  |  |  | W40X211 |  |  |  |  | W40X211
W40X235 | AISC | 349 | 1008.1 | 302 | 40 | 21.1 | 30 | 868.1 | 445 |  |  | 3.13 | 723100 | 18470 | 40.3 | 6.44 | 14350 | 1223 | 16590 | 1941 | [12 empty] | W40X235 | [6 empty] | W40X235 | [9 empty] | W40X235 |  |  |  |  | W40X235 |  |  |  |  | W40X235 |  |  |  |  | W40X235 |  |  |  |  | W40X235
W40X264 | AISC | 393 | 1016 | 303 | 43.9 | 24.4 | 30 | 868.2 | 500 |  |  | 3.14 | 807700 | 20500 | 40.2 | 6.4 | 15900 | 1353 | 18540 | 2168 | [12 empty] | W40X264 | [6 empty] | W40X264 | [9 empty] | W40X264 |  |  |  |  | W40X264 |  |  |  |  | W40X264 |  |  |  |  | W40X264 |  |  |  |  | W40X264
W40X278 | AISC | 415 | 1020 | 304 | 46 | 26 | 30 | 868 | 529 |  |  | 3.15 | 853100 | 21710 | 40.2 | 6.41 | 16728 | 1428 | 19571 | 2298 | [12 empty] | W40X278 | [6 empty] | W40X278 | [9 empty] | W40X278 |  |  |  |  | W40X278 |  |  |  |  | W40X278 |  |  |  |  | W40X278 |  |  |  |  | W40X278
W40X294 | AISC | 438 | 1025.9 | 305.4 | 49 | 26.9 | 30 | 867.9 | 557 |  |  | 3.17 | 909900 | 23450 | 40.4 | 6.49 | 17740 | 1536 | 20760 | 2469 | [12 empty] | W40X294 | [6 empty] | W40X294 | [9 empty] | W40X294 |  |  |  |  | W40X294 |  |  |  |  | W40X294 |  |  |  |  | W40X294 |  |  |  |  | W40X294
W40X327 | AISC | 487 | 1036.1 | 308.5 | 54.1 | 30 | 30 | 867.9 | 620 |  |  | 3.19 | 1021000 | 26730 | 40.6 | 6.57 | 19720 | 1733 | 23200 | 2800 | [12 empty] | W40X327 | [6 empty] | W40X327 | [9 empty] | W40X327 |  |  |  |  | W40X327 |  |  |  |  | W40X327 |  |  |  |  | W40X327 |  |  |  |  | W40X327
W40X331 | AISC | 494 | 1036 | 309 | 54 | 31 | 30 | 868 | 629 |  |  | 3.19 | 1028000 | 26820 | 40.4 | 6.53 | 19845 | 1736 | 23413 | 2818 | [12 empty] | W40X331 | [6 empty] | W40X331 | [9 empty] | W40X331 |  |  |  |  | W40X331 |  |  |  |  | W40X331 |  |  |  |  | W40X331 |  |  |  |  | W40X331
W40X359 | AISC | 535 | 1046 | 311.4 | 58.9 | 33 | 30 | 868.2 | 681 |  |  | 3.22 | 1131000 | 29970 | 40.8 | 6.63 | 21620 | 1925 | 25570 | 3126 | [12 empty] | W40X359 | [6 empty] | W40X359 | [9 empty] | W40X359 |  |  |  |  | W40X359 |  |  |  |  | W40X359 |  |  |  |  | W40X359 |  |  |  |  | W40X359
W40X392 | AISC | 584 | 1056 | 314 | 64 | 36 | 30 | 868 | 744 |  |  | 3.24 | 1246100 | 33430 | 40.9 | 6.7 | 23600 | 2130 | 28039 | 3475 | [12 empty] | W40X392 | [6 empty] | W40X392 | [9 empty] | W40X392 |  |  |  |  | W40X392 |  |  |  |  | W40X392 |  |  |  |  | W40X392 |  |  |  |  | W40X392
W40X199 | AISC | 296 | 982 | 400 | 27.1 | 16.5 | 30 | 868 | 377 |  |  | 3.48 | 618700 | 28850 | 40.5 | 8.75 | 12600 | 1443 | 14220 | 2235 | [12 empty] | W40X199 | [6 empty] | W40X199 | [9 empty] | W40X199 |  |  |  |  | W40X199 |  |  |  |  | W40X199 |  |  |  |  | W40X199 |  |  |  |  | W40X199
W40X215 | AISC | 321 | 990 | 400 | 31 | 16.5 | 30 | 868 | 409 |  |  | 3.5 | 696400 | 33120 | 41.3 | 9 | 14070 | 1656 | 15800 | 2555 | [12 empty] | W40X215 | [6 empty] | W40X215 | [9 empty] | W40X215 |  |  |  |  | W40X215 |  |  |  |  | W40X215 |  |  |  |  | W40X215 |  |  |  |  | W40X215
W40X249 | AISC | 371 | 1000 | 400 | 36.1 | 19 | 30 | 868 | 472 |  |  | 3.51 | 812100 | 38480 | 41.5 | 9.03 | 16240 | 1924 | 18330 | 2976 | [12 empty] | W40X249 | [6 empty] | W40X249 | [9 empty] | W40X249 |  |  |  |  | W40X249 |  |  |  |  | W40X249 |  |  |  |  | W40X249 |  |  |  |  | W40X249
W40X277 | AISC | 412 | 1008 | 402 | 40 | 21.1 | 30 | 868 | 524 |  |  | 3.53 | 909800 | 43410 | 41.7 | 9.1 | 18050 | 2160 | 20440 | 3348 | [12 empty] | W40X277 | [6 empty] | W40X277 | [9 empty] | W40X277 |  |  |  |  | W40X277 |  |  |  |  | W40X277 |  |  |  |  | W40X277 |  |  |  |  | W40X277
W40X297 | AISC | 443 | 1012 | 402 | 41.9 | 23.6 | 30 | 868.2 | 564 |  |  | 3.53 | 966510 | 45500 | 41.4 | 8.98 | 19101 | 2264 | 21777 | 3529 | [12 empty] | W40X297 | [6 empty] | W40X297 | [9 empty] | W40X297 |  |  |  |  | W40X297 |  |  |  |  | W40X297 |  |  |  |  | W40X297 |  |  |  |  | W40X297
W40X324 | AISC | 483 | 1020 | 404 | 46 | 25.4 | 30 | 868 | 615 |  |  | 3.55 | 1067480 | 50710 | 41.7 | 9.08 | 20931 | 2510 | 23923 | 3919 | [12 empty] | W40X324 | [6 empty] | W40X324 | [9 empty] | W40X324 |  |  |  |  | W40X324 |  |  |  |  | W40X324 |  |  |  |  | W40X324 |  |  |  |  | W40X324
W40X362 | AISC | 539 | 1030 | 407 | 51.1 | 28.4 | 30 | 867.8 | 687 |  |  | 3.58 | 1202540 | 57630 | 41.8 | 9.16 | 23350 | 2832 | 26824 | 4436 | [12 empty] | W40X362 | [6 empty] | W40X362 | [9 empty] | W40X362 |  |  |  |  | W40X362 |  |  |  |  | W40X362 |  |  |  |  | W40X362 |  |  |  |  | W40X362
W40X397 | AISC | 591 | 1040 | 409 | 55.9 | 31 | 30 | 868.2 | 753 |  |  | 3.6 | 1331040 | 64010 | 42.1 | 9.22 | 25597 | 3130 | 29530 | 4916 | [12 empty] | W40X397 | [6 empty] | W40X397 | [9 empty] | W40X397 |  |  |  |  | W40X397 |  |  |  |  | W40X397 |  |  |  |  | W40X397 |  |  |  |  | W40X397
W40X431 | AISC | 642 | 1048 | 412 | 60 | 34 | 30 | 868 | 818 |  |  | 3.62 | 1450590 | 70280 | 42.1 | 9.27 | 27683 | 3412 | 32097 | 5379 | [12 empty] | W40X431 | [6 empty] | W40X431 | [9 empty] | W40X431 |  |  |  |  | W40X431 |  |  |  |  | W40X431 |  |  |  |  | W40X431 |  |  |  |  | W40X431
W40X503 | AISC | 748 | 1068 | 417 | 70 | 39 | 30 | 868 | 953 |  |  | 3.67 | 1731940 | 85110 | 42.6 | 9.45 | 32433 | 4082 | 37881 | 6459 | [12 empty] | W40X503 | [6 empty] | W40X503 | [9 empty] | W40X503 |  |  |  |  | W40X503 |  |  |  |  | W40X503 |  |  |  |  | W40X503 |  |  |  |  | W40X503
W40X593 | AISC | 883 | 1092 | 424 | 82 | 45.5 | 30 | 868 | 1125 |  |  | 3.74 | 2096420 | 104970 | 43.2 | 9.66 | 38396 | 4952 | 45265 | 7874 | [12 empty] | W40X593 | [6 empty] | W40X593 | [9 empty] | W40X593 |  |  |  |  | W40X593 |  |  |  |  | W40X593 |  |  |  |  | W40X593 |  |  |  |  | W40X593
W44X230 | AISC | 343 | 1090 | 400 | 31 | 18 | 20 | 988 | 437 |  |  | 3.71 | 867400 | 33120 | 44.6 | 8.71 | 15920 | 1656 | 18060 | 2568 | [12 empty] | W44X230 | [6 empty] | W44X230 | [9 empty] | W44X230 |  |  |  |  | W44X230 |  |  |  |  | W44X230 |  |  |  |  | W44X230 |  |  |  |  | W44X230
W44X262 | AISC | 390 | 1100 | 400 | 36 | 20 | 20 | 988 | 497 |  |  | 3.73 | 1005000 | 38480 | 45 | 8.8 | 18280 | 1924 | 20780 | 2988 | [12 empty] | W44X262 | [6 empty] | W44X262 | [9 empty] | W44X262 |  |  |  |  | W44X262 |  |  |  |  | W44X262 |  |  |  |  | W44X262 |  |  |  |  | W44X262
W44X290 | AISC | 433 | 1108 | 402 | 40 | 22 | 20 | 988 | 551 |  |  | 3.75 | 1126000 | 43410 | 45.2 | 8.87 | 20320 | 2160 | 23160 | 3362 | [12 empty] | W44X290 | [6 empty] | W44X290 | [9 empty] | W44X290 |  |  |  |  | W44X290 |  |  |  |  | W44X290 |  |  |  |  | W44X290 |  |  |  |  | W44X290
W44X335 | AISC | 499 | 1118 | 405 | 45 | 26 | 20 | 988 | 635 |  |  | 3.77 | 1294000 | 49980 | 45.1 | 8.87 | 23150 | 2468 | 26600 | 3870 | [12 empty] | W44X335 | [6 empty] | W44X335 | [9 empty] | W44X335 |  |  |  |  | W44X335 |  |  |  |  | W44X335 |  |  |  |  | W44X335 |  |  |  |  | W44X335
HW100 | GB | 16.9 | 100 | 100 | 8 | 6 | 8 |  | 21.59 |  |  |  | 386 | 134 | 4.23 | 2.49 | 77.1 | 26.7 | [14 empty] | HW100X16.9 | [6 empty] | HW100 | [9 empty] | HW100 |  |  |  |  | HW100 |  |  |  |  | HW100 |  |  |  |  | HW100 |  |  |  |  | HW100
HW125 | GB | 23.6 | 125 | 125 | 9 | 6.5 | 8 |  | 30 |  |  |  | 843 | 293 | 5.3 | 3.13 | 135 | 46.9 | [14 empty] | HW125X23.6 | [6 empty] | HW125 | [9 empty] | HW125 |  |  |  |  | HW125 |  |  |  |  | HW125 |  |  |  |  | HW125 |  |  |  |  | HW125
HW150 | GB | 31.1 | 150 | 150 | 10 | 7 | 8 |  | 39.65 |  |  |  | 1620 | 563 | 6.39 | 3.77 | 216 | 75.1 | [14 empty] | HW150X31.1 | [6 empty] | HW150 | [9 empty] | HW150 |  |  |  |  | HW150 |  |  |  |  | HW150 |  |  |  |  | HW150 |  |  |  |  | HW150
HW175 | GB | 40.4 | 175 | 175 | 11 | 7.5 | 13 |  | 51.43 |  |  |  | 2918 | 983 | 7.53 | 4.37 | 334 | 112 | [14 empty] | HW175X40.4 | [6 empty] | HW175 | [9 empty] | HW175 |  |  |  |  | HW175 |  |  |  |  | HW175 |  |  |  |  | HW175 |  |  |  |  | HW175
HW200X200 | GB | 49.9 | 200 | 200 | 12 | 8 | 13 |  | 63.53 |  |  |  | 4717 | 1601 | 8.62 | 5.02 | 472 | 160 | [14 empty] | HW200X49.9 | [6 empty] | HW200X200 | [9 empty] | HW200X200 |  |  |  |  | HW200X200 |  |  |  |  | HW200X200 |  |  |  |  | HW200X200 |  |  |  |  | HW200X200
HW200X204 | GB | 56.2 | 200 | 204 | 12 | 12 | 13 |  | 71.53 |  |  |  | 4984 | 1701 | 8.35 | 4.88 | 498 | 167 | [14 empty] | HW200X56.2 | [6 empty] | HW200X204 | [9 empty] | HW200X204 |  |  |  |  | HW200X204 |  |  |  |  | HW200X204 |  |  |  |  | HW200X204 |  |  |  |  | HW200X204
HW244 | GB | 63.8 | 244 | 252 | 11 | 11 | 13 |  | 81.31 |  |  |  | 8573 | 2937 | 10.27 | 6.01 | 703 | 233 | [14 empty] | HW250X63.8 | [6 empty] | HW244 | [9 empty] | HW244 |  |  |  |  | HW244 |  |  |  |  | HW244 |  |  |  |  | HW244 |  |  |  |  | HW244
HW250X250 | GB | 71.8 | 250 | 250 | 14 | 9 | 13 |  | 91.43 |  |  |  | 10689 | 3648 | 10.81 | 6.32 | 855 | 292 | [14 empty] | HW250X71.8 | [6 empty] | HW250X250 | [9 empty] | HW250X250 |  |  |  |  | HW250X250 |  |  |  |  | HW250X250 |  |  |  |  | HW250X250 |  |  |  |  | HW250X250
HW250X255 | GB | 81.6 | 250 | 255 | 14 | 14 | 13 |  | 103.93 |  |  |  | 11340 | 3875 | 10.45 | 6.11 | 907 | 304 | [14 empty] | HW250X81.6 | [6 empty] | HW250X255 | [9 empty] | HW250X255 |  |  |  |  | HW250X255 |  |  |  |  | HW250X255 |  |  |  |  | HW250X255 |  |  |  |  | HW250X255
HW294 | GB | 83.5 | 294 | 302 | 12 | 12 | 13 |  | 106.33 |  |  |  | 16384 | 5513 | 12.41 | 7.2 | 1115 | 365 | [14 empty] | HW300X83.5 | [6 empty] | HW294 | [9 empty] | HW294 |  |  |  |  | HW294 |  |  |  |  | HW294 |  |  |  |  | HW294 |  |  |  |  | HW294
HW300X300 | GB | 93 | 300 | 300 | 15 | 10 | 13 |  | 118.45 |  |  |  | 20010 | 6753 | 13 | 7.55 | 1334 | 450 | [14 empty] | HW300X93 | [6 empty] | HW300X300 | [9 empty] | HW300X300 |  |  |  |  | HW300X300 |  |  |  |  | HW300X300 |  |  |  |  | HW300X300 |  |  |  |  | HW300X300
HW300X305 | GB | 104.8 | 300 | 305 | 15 | 15 | 13 |  | 133.45 |  |  |  | 21135 | 7102 | 12.58 | 7.29 | 1409 | 466 | [14 empty] | HW300X104.8 | [6 empty] | HW300X305 | [9 empty] | HW300X305 |  |  |  |  | HW300X305 |  |  |  |  | HW300X305 |  |  |  |  | HW300X305 |  |  |  |  | HW300X305
HW338 | GB | 104.6 | 338 | 351 | 13 | 13 | 13 |  | 133.27 |  |  |  | 27352 | 9376 | 14.33 | 8.39 | 1618 | 534 | [14 empty] | HW350X104.6 | [6 empty] | HW338 | [9 empty] | HW338 |  |  |  |  | HW338 |  |  |  |  | HW338 |  |  |  |  | HW338 |  |  |  |  | HW338
HW344X348 | GB | 113 | 344 | 348 | 16 | 10 | 13 |  | 144.01 |  |  |  | 32545 | 11242 | 15.03 | 8.84 | 1892 | 646 | [14 empty] | HW350X113 | [6 empty] | HW344X348 | [9 empty] | HW344X348 |  |  |  |  | HW344X348 |  |  |  |  | HW344X348 |  |  |  |  | HW344X348 |  |  |  |  | HW344X348
HW344X354 | GB | 129.3 | 344 | 354 | 16 | 16 | 13 |  | 164.65 |  |  |  | 34581 | 11841 | 14.49 | 8.48 | 2011 | 669 | [14 empty] | HW350X129.3 | [6 empty] | HW344X354 | [9 empty] | HW344X354 |  |  |  |  | HW344X354 |  |  |  |  | HW344X354 |  |  |  |  | HW344X354 |  |  |  |  | HW344X354
HW350X350 | GB | 134.9 | 350 | 350 | 19 | 12 | 13 |  | 171.89 |  |  |  | 39637 | 13582 | 15.19 | 8.89 | 2265 | 776 | [14 empty] | HW350X134.9 | [6 empty] | HW350X350 | [9 empty] | HW350X350 |  |  |  |  | HW350X350 |  |  |  |  | HW350X350 |  |  |  |  | HW350X350 |  |  |  |  | HW350X350
HW350X357 | GB | 154.2 | 350 | 357 | 19 | 19 | 13 |  | 196.39 |  |  |  | 42138 | 14427 | 14.65 | 8.57 | 2408 | 808 | [14 empty] | HW350X154.2 | [6 empty] | HW350X357 | [9 empty] | HW350X357 |  |  |  |  | HW350X357 |  |  |  |  | HW350X357 |  |  |  |  | HW350X357 |  |  |  |  | HW350X357
HW388 | GB | 140.1 | 388 | 402 | 15 | 15 | 22 |  | 178.45 |  |  |  | 48040 | 16255 | 16.41 | 9.54 | 2476 | 809 | [14 empty] | HW400X140.1 | [6 empty] | HW388 | [9 empty] | HW388 |  |  |  |  | HW388 |  |  |  |  | HW388 |  |  |  |  | HW388 |  |  |  |  | HW388
HW394X398 | GB | 146.6 | 394 | 398 | 18 | 11 | 22 |  | 186.81 |  |  |  | 55597 | 18920 | 17.25 | 10.06 | 2822 | 951 | [14 empty] | HW400X146.6 | [6 empty] | HW394X398 | [9 empty] | HW394X398 |  |  |  |  | HW394X398 |  |  |  |  | HW394X398 |  |  |  |  | HW394X398 |  |  |  |  | HW394X398
HW394X405 | GB | 168.3 | 394 | 405 | 18 | 18 | 22 |  | 214.39 |  |  |  | 59165 | 19951 | 16.61 | 9.65 | 3003 | 985 | [14 empty] | HW400X168.3 | [6 empty] | HW394X405 | [9 empty] | HW394X405 |  |  |  |  | HW394X405 |  |  |  |  | HW394X405 |  |  |  |  | HW394X405 |  |  |  |  | HW394X405
HW400X400 | GB | 171.7 | 400 | 400 | 21 | 13 | 22 |  | 218.69 |  |  |  | 66455 | 22410 | 17.43 | 10.12 | 3323 | 1120 | [14 empty] | HW400X171.7 | [6 empty] | HW400X400 | [9 empty] | HW400X400 |  |  |  |  | HW400X400 |  |  |  |  | HW400X400 |  |  |  |  | HW400X400 |  |  |  |  | HW400X400
HW400X408 | GB | 196.8 | 400 | 408 | 21 | 21 | 22 |  | 250.69 |  |  |  | 70722 | 23804 | 16.8 | 9.74 | 3536 | 1167 | [14 empty] | HW400X196.8 | [6 empty] | HW400X408 | [9 empty] | HW400X408 |  |  |  |  | HW400X408 |  |  |  |  | HW400X408 |  |  |  |  | HW400X408 |  |  |  |  | HW400X408
HW414 | GB | 231.9 | 414 | 405 | 28 | 18 | 22 |  | 295.39 |  |  |  | 93518 | 31022 | 17.79 | 10.25 | 4518 | 1532 | [14 empty] | HW400X231.9 | [6 empty] | HW414 | [9 empty] | HW414 |  |  |  |  | HW414 |  |  |  |  | HW414 |  |  |  |  | HW414 |  |  |  |  | HW414
HW428 | GB | 283.1 | 428 | 407 | 35 | 20 | 22 |  | 360.65 |  |  |  | 12089 | 39357 | 18.31 | 10.45 | 5649 | 1934 | [14 empty] | HW400X283.1 | [6 empty] | HW428 | [9 empty] | HW428 |  |  |  |  | HW428 |  |  |  |  | HW428 |  |  |  |  | HW428 |  |  |  |  | HW428
HW458 | GB | 414.9 | 458 | 417 | 50 | 30 | 22 |  | 528.55 |  |  |  | 19093 | 60516 | 19.01 | 10.7 | 8338 | 2902 | [14 empty] | HW400X414.9 | [6 empty] | HW458 | [9 empty] | HW458 |  |  |  |  | HW458 |  |  |  |  | HW458 |  |  |  |  | HW458 |  |  |  |  | HW458
HW498 | GB | 604.5 | 498 | 432 | 70 | 45 | 22 |  | 770.05 |  |  |  | 30473 | 94346 | 19.89 | 11.07 | 12238 | 4368 | [14 empty] | HW400X604.5 | [6 empty] | HW498 | [9 empty] | HW498 |  |  |  |  | HW498 |  |  |  |  | HW498 |  |  |  |  | HW498 |  |  |  |  | HW498
HW492 | GB | 202.5 | 492 | 465 | 20 | 15 | 22 |  | 257.95 |  |  |  | 115559 | 33531 | 21.17 | 11.4 | 4698 | 1442 | [14 empty] | HW500X202.5 | [6 empty] | HW492 | [9 empty] | HW492 |  |  |  |  | HW492 |  |  |  |  | HW492 |  |  |  |  | HW492 |  |  |  |  | HW492
HW502X465 | GB | 239 | 502 | 465 | 25 | 15 | 22 |  | 304.45 |  |  |  | 145012 | 41910 | 21.82 | 11.73 | 5777 | 1803 | [14 empty] | HW500X239 | [6 empty] | HW502X465 | [9 empty] | HW502X465 |  |  |  |  | HW502X465 |  |  |  |  | HW502X465 |  |  |  |  | HW502X465 |  |  |  |  | HW502X465
HW502X470 | GB | 258.7 | 502 | 470 | 25 | 20 | 22 |  | 329.55 |  |  |  | 150283 | 43295 | 21.35 | 11.46 | 5987 | 1842 | [14 empty] | HW500X258.7 | [6 empty] | HW502X470 | [9 empty] | HW502X470 |  |  |  |  | HW502X470 |  |  |  |  | HW502X470 |  |  |  |  | HW502X470 |  |  |  |  | HW502X470
HM148 | GB | 20.7 | 148 | 100 | 9 | 6 | 8 |  | 26.35 |  |  |  | 995.3 | 150.3 | 6.15 | 2.39 | 134.5 | 30.1 | [14 empty] | HM150X20.7 | [6 empty] | HM148 | [9 empty] | HM148 |  |  |  |  | HM148 |  |  |  |  | HM148 |  |  |  |  | HM148 |  |  |  |  | HM148
HM194 | GB | 29.9 | 194 | 150 | 9 | 6 | 8 |  | 38.11 |  |  |  | 2586 | 506.6 | 8.24 | 3.65 | 266.6 | 67.6 | [14 empty] | HM200X29.9 | [6 empty] | HM194 | [9 empty] | HM194 |  |  |  |  | HM194 |  |  |  |  | HM194 |  |  |  |  | HM194 |  |  |  |  | HM194
HM244 | GB | 43.6 | 244 | 175 | 11 | 7 | 13 |  | 55.49 |  |  |  | 5908 | 983.5 | 10.32 | 4.21 | 484.3 | 112.4 | [14 empty] | HM250X43.6 | [6 empty] | HM244 | [9 empty] | HM244 |  |  |  |  | HM244 |  |  |  |  | HM244 |  |  |  |  | HM244 |  |  |  |  | HM244
HM294 | GB | 55.8 | 294 | 200 | 12 | 8 | 13 |  | 71.05 |  |  |  | 10858 | 1602 | 12.36 | 4.75 | 738.6 | 160.2 | [14 empty] | HM300X55.8 | [6 empty] | HM294 | [9 empty] | HM294 |  |  |  |  | HM294 |  |  |  |  | HM294 |  |  |  |  | HM294 |  |  |  |  | HM294
HM340 | GB | 78.1 | 340 | 250 | 14 | 9 | 13 |  | 99.53 |  |  |  | 20867 | 3648 | 14.48 | 6.05 | 1227 | 291.9 | [14 empty] | HM350X78.1 | [6 empty] | HM340 | [9 empty] | HM340 |  |  |  |  | HM340 |  |  |  |  | HM340 |  |  |  |  | HM340 |  |  |  |  | HM340
HM390 | GB | 104.6 | 390 | 300 | 16 | 10 | 13 |  | 133.25 |  |  |  | 37363 | 7203 | 16.75 | 7.35 | 1916 | 480.2 | [14 empty] | HM400X104.6 | [6 empty] | HM390 | [9 empty] | HM390 |  |  |  |  | HM390 |  |  |  |  | HM390 |  |  |  |  | HM390 |  |  |  |  | HM390
HM440 | GB | 120.8 | 440 | 300 | 18 | 11 | 13 |  | 153.89 |  |  |  | 54067 | 8105 | 18.74 | 7.26 | 2458 | 540.3 | [14 empty] | HM450X120.8 | [6 empty] | HM440 | [9 empty] | HM440 |  |  |  |  | HM440 |  |  |  |  | HM440 |  |  |  |  | HM440 |  |  |  |  | HM440
HM482 | GB | 110.8 | 482 | 300 | 15 | 11 | 13 |  | 141.17 |  |  |  | 57212 | 6756 | 20.13 | 6.92 | 2374 | 450.4 | [14 empty] | HM500X110.8 | [6 empty] | HM482 | [9 empty] | HM482 |  |  |  |  | HM482 |  |  |  |  | HM482 |  |  |  |  | HM482 |  |  |  |  | HM482
HM488 | GB | 124.9 | 488 | 300 | 18 | 11 | 13 |  | 159.17 |  |  |  | 67916 | 8106 | 20.66 | 7.14 | 2783 | 540.4 | [14 empty] | HM500X124.9 | [6 empty] | HM488 | [9 empty] | HM488 |  |  |  |  | HM488 |  |  |  |  | HM488 |  |  |  |  | HM488 |  |  |  |  | HM488
HM544 | GB | 116.2 | 544 | 300 | 15 | 11 | 13 |  | 147.99 |  |  |  | 74874 | 6756 | 22.49 | 6.76 | 2753 | 450.4 | [14 empty] | HM550X116.2 | [6 empty] | HM544 | [9 empty] | HM544 |  |  |  |  | HM544 |  |  |  |  | HM544 |  |  |  |  | HM544 |  |  |  |  | HM544
HM550 | GB | 130.3 | 550 | 300 | 18 | 11 | 13 |  | 165.99 |  |  |  | 88470 | 8106 | 23.09 | 6.99 | 3217 | 540.4 | [14 empty] | HM550X130.3 | [6 empty] | HM550 | [9 empty] | HM550 |  |  |  |  | HM550 |  |  |  |  | HM550 |  |  |  |  | HM550 |  |  |  |  | HM550
HM582 | GB | 132.8 | 582 | 300 | 17 | 12 | 13 |  | 169.21 |  |  |  | 97287 | 7659 | 23.98 | 6.73 | 3343 | 510.6 | [14 empty] | HM600X132.8 | [6 empty] | HM582 | [9 empty] | HM582 |  |  |  |  | HM582 |  |  |  |  | HM582 |  |  |  |  | HM582 |  |  |  |  | HM582
HM588 | GB | 147 | 588 | 300 | 20 | 12 | 13 |  | 187.21 |  |  |  | 112827 | 9009 | 24.55 | 6.94 | 3838 | 600.6 | [14 empty] | HM600X147 | [6 empty] | HM588 | [9 empty] | HM588 |  |  |  |  | HM588 |  |  |  |  | HM588 |  |  |  |  | HM588 |  |  |  |  | HM588
HM594 | GB | 170.4 | 594 | 302 | 23 | 14 | 13 |  | 217.09 |  |  |  | 132179 | 10572 | 24.68 | 6.98 | 4450 | 700.1 | [14 empty] | HM600X170.4 | [6 empty] | HM594 | [9 empty] | HM594 |  |  |  |  | HM594 |  |  |  |  | HM594 |  |  |  |  | HM594 |  |  |  |  | HM594
HN100 | GB | 9.3 | 100 | 50 | 7 | 5 | 8 |  | 11.85 |  |  |  | 191 | 14.7 | 4.02 | 1.11 | 38.2 | 5.9 | [14 empty] | HN100X9.3 | [6 empty] | HN100 | [9 empty] | HN100 |  |  |  |  | HN100 |  |  |  |  | HN100 |  |  |  |  | HN100 |  |  |  |  | HN100
HN125 | GB | 13.1 | 125 | 60 | 8 | 6 | 8 |  | 16.69 |  |  |  | 407.7 | 29.1 | 4.94 | 1.32 | 65.2 | 9.7 | [14 empty] | HN125X13.1 | [6 empty] | HN125 | [9 empty] | HN125 |  |  |  |  | HN125 |  |  |  |  | HN125 |  |  |  |  | HN125 |  |  |  |  | HN125
HN150 | GB | 14 | 150 | 75 | 7 | 5 | 8 |  | 17.85 |  |  |  | 645.7 | 49.4 | 6.01 | 1.66 | 86.1 | 13.2 | [14 empty] | HN150X14 | [6 empty] | HN150 | [9 empty] | HN150 |  |  |  |  | HN150 |  |  |  |  | HN150 |  |  |  |  | HN150 |  |  |  |  | HN150
HN175 | GB | 18 | 175 | 90 | 8 | 5 | 8 |  | 22.9 |  |  |  | 1174 | 97.4 | 7.16 | 2.06 | 134.2 | 21.6 | [14 empty] | HN175X18 | [6 empty] | HN175 | [9 empty] | HN175 |  |  |  |  | HN175 |  |  |  |  | HN175 |  |  |  |  | HN175 |  |  |  |  | HN175
HN198 | GB | 17.8 | 198 | 99 | 7 | 4.5 | 8 |  | 22.69 |  |  |  | 1484 | 113.4 | 8.09 | 2.24 | 149.9 | 22.9 | [14 empty] | HN200X17.8 | [6 empty] | HN198 | [9 empty] | HN198 |  |  |  |  | HN198 |  |  |  |  | HN198 |  |  |  |  | HN198 |  |  |  |  | HN198
HN200 | GB | 20.9 | 200 | 100 | 8 | 5.5 | 8 |  | 26.67 |  |  |  | 1753 | 133.7 | 8.11 | 2.24 | 175.3 | 26.7 | [14 empty] | HN200X20.9 | [6 empty] | HN200 | [9 empty] | HN200 |  |  |  |  | HN200 |  |  |  |  | HN200 |  |  |  |  | HN200 |  |  |  |  | HN200
HN248 | GB | 25.1 | 248 | 124 | 8 | 5 | 8 |  | 31.99 |  |  |  | 3346 | 254.5 | 10.23 | 2.82 | 269.8 | 41.1 | [14 empty] | HN250X25.1 | [6 empty] | HN248 | [9 empty] | HN248 |  |  |  |  | HN248 |  |  |  |  | HN248 |  |  |  |  | HN248 |  |  |  |  | HN248
HN250 | GB | 29 | 250 | 125 | 9 | 6 | 8 |  | 36.97 |  |  |  | 3868 | 293.5 | 10.23 | 2.82 | 309.4 | 47 | [14 empty] | HN250X29 | [6 empty] | HN250 | [9 empty] | HN250 |  |  |  |  | HN250 |  |  |  |  | HN250 |  |  |  |  | HN250 |  |  |  |  | HN250
HN298 | GB | 32 | 298 | 149 | 8 | 5.5 | 13 |  | 40.8 |  |  |  | 5911 | 441.7 | 12.04 | 3.29 | 396.7 | 59.3 | [14 empty] | HN300X32 | [6 empty] | HN298 | [9 empty] | HN298 |  |  |  |  | HN298 |  |  |  |  | HN298 |  |  |  |  | HN298 |  |  |  |  | HN298
HN300 | GB | 36.7 | 300 | 150 | 9 | 6.5 | 13 |  | 46.78 |  |  |  | 6829 | 507.2 | 12.08 | 3.29 | 455.3 | 67.6 | [14 empty] | HN300X36.7 | [6 empty] | HN300 | [9 empty] | HN300 |  |  |  |  | HN300 |  |  |  |  | HN300 |  |  |  |  | HN300 |  |  |  |  | HN300
HN346 | GB | 41.2 | 346 | 174 | 9 | 6 | 13 |  | 52.45 |  |  |  | 10456 | 791.1 | 14.12 | 3.88 | 604.4 | 90.9 | [14 empty] | HN350X41.2 | [6 empty] | HN346 | [9 empty] | HN346 |  |  |  |  | HN346 |  |  |  |  | HN346 |  |  |  |  | HN346 |  |  |  |  | HN346
HN350 | GB | 49.4 | 350 | 175 | 11 | 7 | 13 |  | 62.91 |  |  |  | 12980 | 983.8 | 14.36 | 3.95 | 741.7 | 112.4 | [14 empty] | HN350X49.4 | [6 empty] | HN350 | [9 empty] | HN350 |  |  |  |  | HN350 |  |  |  |  | HN350 |  |  |  |  | HN350 |  |  |  |  | HN350
HN400X150 | GB | 55.2 | 400 | 150 | 13 | 8 | 13 |  | 70.37 |  |  |  | 17906 | 733.2 | 15.95 | 3.23 | 895.3 | 97.8 | [14 empty] | HN400X55.2 | [6 empty] | HN400X150 | [9 empty] | HN400X150 |  |  |  |  | HN400X150 |  |  |  |  | HN400X150 |  |  |  |  | HN400X150 |  |  |  |  | HN400X150
HN396 | GB | 56.1 | 396 | 199 | 11 | 7 | 13 |  | 71.41 |  |  |  | 19023 | 1446 | 16.32 | 4.5 | 960.8 | 145.3 | [14 empty] | HN400X56.1 | [6 empty] | HN396 | [9 empty] | HN396 |  |  |  |  | HN396 |  |  |  |  | HN396 |  |  |  |  | HN396 |  |  |  |  | HN396
HN400X200 | GB | 65.4 | 400 | 200 | 13 | 8 | 13 |  | 83.37 |  |  |  | 22775 | 1735 | 16.53 | 4.56 | 1139 | 173.5 | [14 empty] | HN400X65.4 | [6 empty] | HN400X200 | [9 empty] | HN400X200 |  |  |  |  | HN400X200 |  |  |  |  | HN400X200 |  |  |  |  | HN400X200 |  |  |  |  | HN400X200
HN446 | GB | 65.1 | 446 | 199 | 12 | 8 | 13 |  | 82.97 |  |  |  | 27146 | 1578 | 18.09 | 4.36 | 1217 | 158.6 | [14 empty] | HN450X65.1 | [6 empty] | HN446 | [9 empty] | HN446 |  |  |  |  | HN446 |  |  |  |  | HN446 |  |  |  |  | HN446 |  |  |  |  | HN446
HN450 | GB | 74.9 | 450 | 200 | 14 | 9 | 13 |  | 95.43 |  |  |  | 31973 | 1870 | 18.3 | 4.43 | 1421 | 187 | [14 empty] | HN450X74.9 | [6 empty] | HN450 | [9 empty] | HN450 |  |  |  |  | HN450 |  |  |  |  | HN450 |  |  |  |  | HN450 |  |  |  |  | HN450
HN496 | GB | 77.9 | 496 | 199 | 14 | 9 | 13 |  | 99.29 |  |  |  | 39628 | 1842 | 19.98 | 4.31 | 1598 | 185.1 | [14 empty] | HN500X77.9 | [6 empty] | HN496 | [9 empty] | HN496 |  |  |  |  | HN496 |  |  |  |  | HN496 |  |  |  |  | HN496 |  |  |  |  | HN496
HN500 | GB | 88.1 | 500 | 200 | 16 | 10 | 13 |  | 112.25 |  |  |  | 45685 | 2138 | 20.17 | 4.36 | 1827 | 213.8 | [14 empty] | HN500X88.1 | [6 empty] | HN500 | [9 empty] | HN500 |  |  |  |  | HN500 |  |  |  |  | HN500 |  |  |  |  | HN500 |  |  |  |  | HN500
HN506 | GB | 101.5 | 506 | 201 | 19 | 11 | 13 |  | 129.31 |  |  |  | 54478 | 2577 | 20.53 | 4.46 | 2153 | 256.4 | [14 empty] | HN500X101.5 | [6 empty] | HN506 | [9 empty] | HN506 |  |  |  |  | HN506 |  |  |  |  | HN506 |  |  |  |  | HN506 |  |  |  |  | HN506
HN546 | GB | 81.5 | 546 | 199 | 14 | 9 | 13 |  | 103.79 |  |  |  | 49245 | 1842 | 21.78 | 4.21 | 1804 | 185.2 | [14 empty] | HN550X81.5 | [6 empty] | HN546 | [9 empty] | HN546 |  |  |  |  | HN546 |  |  |  |  | HN546 |  |  |  |  | HN546 |  |  |  |  | HN546
HN550 | GB | 117.2 | 550 | 200 | 16 | 10 | 13 |  | 149.25 |  |  |  | 79515 | 7205 | 23.08 | 6.95 | 2891 | 480.3 | [14 empty] | HN550X117.2 | [6 empty] | HN550 | [9 empty] | HN550 |  |  |  |  | HN550 |  |  |  |  | HN550 |  |  |  |  | HN550 |  |  |  |  | HN550
HN596 | GB | 92.4 | 596 | 199 | 15 | 10 | 13 |  | 117.75 |  |  |  | 64739 | 1975 | 23.45 | 4.1 | 2172 | 198.5 | [14 empty] | HN600X92.4 | [6 empty] | HN596 | [9 empty] | HN596 |  |  |  |  | HN596 |  |  |  |  | HN596 |  |  |  |  | HN596 |  |  |  |  | HN596
HN600 | GB | 103.4 | 600 | 200 | 17 | 11 | 13 |  | 131.71 |  |  |  | 73749 | 2273 | 23.66 | 4.15 | 2458 | 227.3 | [14 empty] | HN600X103.4 | [6 empty] | HN600 | [9 empty] | HN600 |  |  |  |  | HN600 |  |  |  |  | HN600 |  |  |  |  | HN600 |  |  |  |  | HN600
HN606 | GB | 117.6 | 606 | 201 | 20 | 12 | 13 |  | 149.77 |  |  |  | 86656 | 2716 | 24.05 | 4.26 | 2860 | 270.2 | [14 empty] | HN600X117.6 | [6 empty] | HN606 | [9 empty] | HN606 |  |  |  |  | HN606 |  |  |  |  | HN606 |  |  |  |  | HN606 |  |  |  |  | HN606
HN646 | GB | 119.9 | 646 | 299 | 15 | 10 | 13 |  | 152.75 |  |  |  | 107794 | 6688 | 26.56 | 6.62 | 3337 | 447.4 | [14 empty] | HN650X119.9 | [6 empty] | HN646 | [9 empty] | HN646 |  |  |  |  | HN646 |  |  |  |  | HN646 |  |  |  |  | HN646 |  |  |  |  | HN646
HN650 | GB | 134.4 | 650 | 300 | 17 | 11 | 13 |  | 171.21 |  |  |  | 122739 | 7657 | 26.77 | 6.69 | 3777 | 510.5 | [14 empty] | HN650X134.4 | [6 empty] | HN650 | [9 empty] | HN650 |  |  |  |  | HN650 |  |  |  |  | HN650 |  |  |  |  | HN650 |  |  |  |  | HN650
HN656 | GB | 153.7 | 656 | 301 | 20 | 12 | 13 |  | 195.77 |  |  |  | 144433 | 9100 | 27.16 | 6.82 | 4403 | 604.6 | [14 empty] | HN650X153.7 | [6 empty] | HN656 | [9 empty] | HN656 |  |  |  |  | HN656 |  |  |  |  | HN656 |  |  |  |  | HN656 |  |  |  |  | HN656
HN692 | GB | 162.9 | 692 | 300 | 20 | 13 | 18 |  | 207.54 |  |  |  | 164101 | 9014 | 28.12 | 6.59 | 4743 | 600.9 | [14 empty] | HN700X162.9 | [6 empty] | HN692 | [9 empty] | HN692 |  |  |  |  | HN692 |  |  |  |  | HN692 |  |  |  |  | HN692 |  |  |  |  | HN692
HN700 | GB | 181.8 | 700 | 300 | 24 | 13 | 18 |  | 231.54 |  |  |  | 193622 | 10814 | 28.92 | 6.83 | 5532 | 720.9 | [14 empty] | HN700X181.8 | [6 empty] | HN700 | [9 empty] | HN700 |  |  |  |  | HN700 |  |  |  |  | HN700 |  |  |  |  | HN700 |  |  |  |  | HN700
HN734 | GB | 143.4 | 734 | 299 | 16 | 12 | 18 |  | 182.7 |  |  |  | 155539 | 7140 | 29.18 | 6.25 | 4238 | 477.6 | [14 empty] | HN750X143.4 | [6 empty] | HN734 | [9 empty] | HN734 |  |  |  |  | HN734 |  |  |  |  | HN734 |  |  |  |  | HN734 |  |  |  |  | HN734
HN742 | GB | 168 | 742 | 300 | 20 | 13 | 18 |  | 214.04 |  |  |  | 191989 | 9015 | 29.95 | 6.49 | 5175 | 601 | [14 empty] | HN750X168 | [6 empty] | HN742 | [9 empty] | HN742 |  |  |  |  | HN742 |  |  |  |  | HN742 |  |  |  |  | HN742 |  |  |  |  | HN742
HN750 | GB | 186.9 | 750 | 300 | 24 | 13 | 18 |  | 238.04 |  |  |  | 225863 | 10815 | 30.8 | 6.74 | 6023 | 721 | [14 empty] | HN750X186.9 | [6 empty] | HN750 | [9 empty] | HN750 |  |  |  |  | HN750 |  |  |  |  | HN750 |  |  |  |  | HN750 |  |  |  |  | HN750
HN758 | GB | 223.6 | 758 | 303 | 28 | 16 | 18 |  | 284.78 |  |  |  | 271350 | 13008 | 30.87 | 6.76 | 7160 | 858.6 | [14 empty] | HN750X223.6 | [6 empty] | HN758 | [9 empty] | HN758 |  |  |  |  | HN758 |  |  |  |  | HN758 |  |  |  |  | HN758 |  |  |  |  | HN758
HN792 | GB | 188 | 792 | 300 | 22 | 14 | 18 |  | 239.5 |  |  |  | 242399 | 9919 | 31.81 | 6.44 | 6121 | 661.3 | [14 empty] | HN800X188 | [6 empty] | HN792 | [9 empty] | HN792 |  |  |  |  | HN792 |  |  |  |  | HN792 |  |  |  |  | HN792 |  |  |  |  | HN792
HN800 | GB | 206.8 | 800 | 300 | 26 | 14 | 18 |  | 263.5 |  |  |  | 280925 | 11719 | 32.65 | 6.67 | 7023 | 781.3 | [14 empty] | HN800X206.8 | [6 empty] | HN800 | [9 empty] | HN800 |  |  |  |  | HN800 |  |  |  |  | HN800 |  |  |  |  | HN800 |  |  |  |  | HN800
HN834 | GB | 178.6 | 834 | 298 | 19 | 14 | 18 |  | 227.46 |  |  |  | 243858 | 8400 | 32.74 | 6.08 | 5848 | 563.8 | [14 empty] | HN850X178.6 | [6 empty] | HN834 | [9 empty] | HN834 |  |  |  |  | HN834 |  |  |  |  | HN834 |  |  |  |  | HN834 |  |  |  |  | HN834
HN842 | GB | 203.9 | 842 | 299 | 23 | 15 | 18 |  | 259.72 |  |  |  | 291216 | 10271 | 33.49 | 6.29 | 6917 | 687 | [14 empty] | HN850X203.9 | [6 empty] | HN842 | [9 empty] | HN842 |  |  |  |  | HN842 |  |  |  |  | HN842 |  |  |  |  | HN842 |  |  |  |  | HN842
HN850 | GB | 229.3 | 850 | 300 | 27 | 16 | 18 |  | 292.14 |  |  |  | 339670 | 12179 | 34.1 | 6.46 | 7992 | 812 | [14 empty] | HN850X229.3 | [6 empty] | HN850 | [9 empty] | HN850 |  |  |  |  | HN850 |  |  |  |  | HN850 |  |  |  |  | HN850 |  |  |  |  | HN850
HN858 | GB | 254.9 | 858 | 301 | 31 | 17 | 18 |  | 324.72 |  |  |  | 389234 | 14125 | 34.62 | 6.6 | 9073 | 938.5 | [14 empty] | HN850X254.9 | [6 empty] | HN858 | [9 empty] | HN858 |  |  |  |  | HN858 |  |  |  |  | HN858 |  |  |  |  | HN858 |  |  |  |  | HN858
HN890 | GB | 209.5 | 890 | 299 | 23 | 15 | 18 |  | 266.92 |  |  |  | 330588 | 10273 | 35.19 | 6.2 | 7429 | 687.1 | [14 empty] | HN900X209.5 | [6 empty] | HN890 | [9 empty] | HN890 |  |  |  |  | HN890 |  |  |  |  | HN890 |  |  |  |  | HN890 |  |  |  |  | HN890
HN900 | GB | 240.1 | 900 | 300 | 28 | 16 | 18 |  | 305.82 |  |  |  | 397241 | 12631 | 36.04 | 6.43 | 8828 | 842.1 | [14 empty] | HN900X240.1 | [6 empty] | HN900 | [9 empty] | HN900 |  |  |  |  | HN900 |  |  |  |  | HN900 |  |  |  |  | HN900 |  |  |  |  | HN900
HN912 | GB | 282.6 | 912 | 302 | 34 | 18 | 18 |  | 360.06 |  |  |  | 484615 | 15652 | 36.69 | 6.59 | 10628 | 1037 | [14 empty] | HN900X282.6 | [6 empty] | HN912 | [9 empty] | HN912 |  |  |  |  | HN912 |  |  |  |  | HN912 |  |  |  |  | HN912 |  |  |  |  | HN912
HN970 | GB | 216.7 | 970 | 297 | 21 | 16 | 18 |  | 276 |  |  |  | 382977 | 9203 | 37.25 | 5.77 | 7896 | 619.7 | [14 empty] | HN1000X216.7 | [6 empty] | HN970 | [9 empty] | HN970 |  |  |  |  | HN970 |  |  |  |  | HN970 |  |  |  |  | HN970 |  |  |  |  | HN970
HN980 | GB | 247.7 | 980 | 298 | 26 | 17 | 18 |  | 315.5 |  |  |  | 462157 | 11508 | 38.27 | 6.04 | 9432 | 772.3 | [14 empty] | HN1000X247.7 | [6 empty] | HN980 | [9 empty] | HN980 |  |  |  |  | HN980 |  |  |  |  | HN980 |  |  |  |  | HN980 |  |  |  |  | HN980
HN990 | GB | 271.1 | 990 | 298 | 31 | 17 | 18 |  | 345.3 |  |  |  | 535201 | 13713 | 39.37 | 6.3 | 10812 | 920.3 | [14 empty] | HN1000X271.1 | [6 empty] | HN990 | [9 empty] | HN990 |  |  |  |  | HN990 |  |  |  |  | HN990 |  |  |  |  | HN990 |  |  |  |  | HN990
HN1000 | GB | 310.2 | 1000 | 300 | 36 | 19 | 18 |  | 395.1 |  |  |  | 626396 | 16256 | 39.82 | 6.41 | 12528 | 1084 | [14 empty] | HN1000X310.2 | [6 empty] | HN1000 | [9 empty] | HN1000 |  |  |  |  | HN1000 |  |  |  |  | HN1000 |  |  |  |  | HN1000 |  |  |  |  | HN1000
HN1008 | GB | 344.8 | 1008 | 302 | 40 | 21 | 18 |  | 439.26 |  |  |  | 704572 | 18437 | 40.05 | 6.48 | 13980 | 1221 | [14 empty] | HN1000X344.8 | [6 empty] | HN1008 | [9 empty] | HN1008 |  |  |  |  | HN1008 |  |  |  |  | HN1008 |  |  |  |  | HN1008 |  |  |  |  | HN1008
HY1000X412 | HY | 412 | 1000 | 400 | 40 | 22 | 18 | [5 empty] | 886000 | 42800 | 41.1 | 9 | 17700 | 2140 | 20100 | 3320 | [12 empty] | HY1000X412 | [6 empty] | HY1000X412 | [9 empty] | HY1000X412 |  |  |  |  | HY1000X412 |  |  |  |  | HY1000X412 |  |  |  |  | HY1000X412 |  |  |  |  | HY1000X412
HY1000X389 | HY | 389 | 1000 | 400 | 36 | 22 | 18 | [5 empty] | 822000 | 38500 | 40.7 | 8.8 | 16400 | 1920 | 18700 | 3000 | [12 empty] | HY1000X389 | [6 empty] | HY1000X389 | [9 empty] | HY1000X389 |  |  |  |  | HY1000X389 |  |  |  |  | HY1000X389 |  |  |  |  | HY1000X389 |  |  |  |  | HY1000X389
HY1000X365 | HY | 365 | 1000 | 400 | 32 | 22 | 18 | [5 empty] | 756000 | 34200 | 40.3 | 8.6 | 15100 | 1710 | 17300 | 2680 | [12 empty] | HY1000X365 | [6 empty] | HY1000X365 | [9 empty] | HY1000X365 |  |  |  |  | HY1000X365 |  |  |  |  | HY1000X365 |  |  |  |  | HY1000X365 |  |  |  |  | HY1000X365
HY1000X341 | HY | 341 | 1000 | 400 | 28 | 22 | 18 | [5 empty] | 690000 | 30000 | 39.8 | 8.3 | 13800 | 1500 | 15900 | 2360 | [12 empty] | HY1000X341 | [6 empty] | HY1000X341 | [9 empty] | HY1000X341 |  |  |  |  | HY1000X341 |  |  |  |  | HY1000X341 |  |  |  |  | HY1000X341 |  |  |  |  | HY1000X341
HY1000X391 | HY | 391 | 1000 | 400 | 40 | 19 | 18 | [5 empty] | 867000 | 42700 | 41.7 | 9.3 | 17300 | 2140 | 19500 | 3290 | [12 empty] | HY1000X391 | [6 empty] | HY1000X391 | [9 empty] | HY1000X391 |  |  |  |  | HY1000X391 |  |  |  |  | HY1000X391 |  |  |  |  | HY1000X391 |  |  |  |  | HY1000X391
HY1000X367 | HY | 367 | 1000 | 400 | 36 | 19 | 18 | [5 empty] | 802000 | 38500 | 41.4 | 9.1 | 16000 | 1920 | 18100 | 2970 | [12 empty] | HY1000X367 | [6 empty] | HY1000X367 | [9 empty] | HY1000X367 |  |  |  |  | HY1000X367 |  |  |  |  | HY1000X367 |  |  |  |  | HY1000X367 |  |  |  |  | HY1000X367
HY1000X343 | HY | 343 | 1000 | 400 | 32 | 19 | 18 | [5 empty] | 736000 | 34200 | 41 | 8.9 | 14700 | 1710 | 16700 | 2650 | [12 empty] | HY1000X343 | [6 empty] | HY1000X343 | [9 empty] | HY1000X343 |  |  |  |  | HY1000X343 |  |  |  |  | HY1000X343 |  |  |  |  | HY1000X343 |  |  |  |  | HY1000X343
HY1000X319 | HY | 319 | 1000 | 400 | 28 | 19 | 18 | [5 empty] | 669000 | 29900 | 40.6 | 8.6 | 13400 | 1500 | 15200 | 2330 | [12 empty] | HY1000X319 | [6 empty] | HY1000X319 | [9 empty] | HY1000X319 |  |  |  |  | HY1000X319 |  |  |  |  | HY1000X319 |  |  |  |  | HY1000X319 |  |  |  |  | HY1000X319
HY1000X301 | HY | 301 | 1000 | 400 | 25 | 19 | 18 | [5 empty] | 617000 | 26700 | 40.1 | 8.4 | 12300 | 1340 | 14200 | 2090 | [12 empty] | HY1000X301 | [6 empty] | HY1000X301 | [9 empty] | HY1000X301 |  |  |  |  | HY1000X301 |  |  |  |  | HY1000X301 |  |  |  |  | HY1000X301 |  |  |  |  | HY1000X301
HY1000X321 | HY | 321 | 1000 | 400 | 32 | 16 | 18 | [5 empty] | 715000 | 34200 | 41.8 | 9.2 | 14300 | 1710 | 16000 | 2620 | [12 empty] | HY1000X321 | [6 empty] | HY1000X321 | [9 empty] | HY1000X321 |  |  |  |  | HY1000X321 |  |  |  |  | HY1000X321 |  |  |  |  | HY1000X321 |  |  |  |  | HY1000X321
HY1000X297 | HY | 297 | 1000 | 400 | 28 | 16 | 18 | [5 empty] | 647000 | 29900 | 41.4 | 8.9 | 12900 | 1500 | 14600 | 2300 | [12 empty] | HY1000X297 | [6 empty] | HY1000X297 | [9 empty] | HY1000X297 |  |  |  |  | HY1000X297 |  |  |  |  | HY1000X297 |  |  |  |  | HY1000X297 |  |  |  |  | HY1000X297
HY1000X279 | HY | 279 | 1000 | 400 | 25 | 16 | 18 | [5 empty] | 596000 | 26700 | 41 | 8.7 | 11900 | 1340 | 13500 | 2060 | [12 empty] | HY1000X279 | [6 empty] | HY1000X279 | [9 empty] | HY1000X279 |  |  |  |  | HY1000X279 |  |  |  |  | HY1000X279 |  |  |  |  | HY1000X279 |  |  |  |  | HY1000X279
HY1000X260 | HY | 260 | 1000 | 400 | 22 | 16 | 18 | [5 empty] | 544000 | 23500 | 40.5 | 8.4 | 10900 | 1180 | 12400 | 1820 | [12 empty] | HY1000X260 | [6 empty] | HY1000X260 | [9 empty] | HY1000X260 |  |  |  |  | HY1000X260 |  |  |  |  | HY1000X260 |  |  |  |  | HY1000X260 |  |  |  |  | HY1000X260
HY1000X381 | HY | 381 | 1000 | 350 | 40 | 22 | 18 | [5 empty] | 794000 | 28700 | 40.5 | 7.7 | 15900 | 1640 | 18200 | 2570 | [12 empty] | HY1000X381 | [6 empty] | HY1000X381 | [9 empty] | HY1000X381 |  |  |  |  | HY1000X381 |  |  |  |  | HY1000X381 |  |  |  |  | HY1000X381 |  |  |  |  | HY1000X381
HY1000X360 | HY | 360 | 1000 | 350 | 36 | 22 | 18 | [5 empty] | 738000 | 25800 | 40.1 | 7.5 | 14800 | 1480 | 17000 | 2320 | [12 empty] | HY1000X360 | [6 empty] | HY1000X360 | [9 empty] | HY1000X360 |  |  |  |  | HY1000X360 |  |  |  |  | HY1000X360 |  |  |  |  | HY1000X360 |  |  |  |  | HY1000X360
HY1000X340 | HY | 340 | 1000 | 350 | 32 | 22 | 18 | [5 empty] | 681000 | 23000 | 39.7 | 7.3 | 13600 | 1310 | 15800 | 2080 | [12 empty] | HY1000X340 | [6 empty] | HY1000X340 | [9 empty] | HY1000X340 |  |  |  |  | HY1000X340 |  |  |  |  | HY1000X340 |  |  |  |  | HY1000X340 |  |  |  |  | HY1000X340
HY1000X319 | HY | 319 | 1000 | 350 | 28 | 22 | 18 | [5 empty] | 623000 | 20100 | 39.2 | 7 | 12500 | 1150 | 14600 | 1830 | [12 empty] | HY1000X319 | [6 empty] | HY1000X319 | [9 empty] | HY1000X319 |  |  |  |  | HY1000X319 |  |  |  |  | HY1000X319 |  |  |  |  | HY1000X319 |  |  |  |  | HY1000X319
HY1000X359 | HY | 359 | 1000 | 350 | 40 | 19 | 18 | [5 empty] | 775000 | 28600 | 41.1 | 7.9 | 15500 | 1640 | 17600 | 2540 | [12 empty] | HY1000X359 | [6 empty] | HY1000X359 | [9 empty] | HY1000X359 |  |  |  |  | HY1000X359 |  |  |  |  | HY1000X359 |  |  |  |  | HY1000X359 |  |  |  |  | HY1000X359
HY1000X338 | HY | 338 | 1000 | 350 | 36 | 19 | 18 | [5 empty] | 718000 | 25800 | 40.8 | 7.7 | 14400 | 1470 | 16400 | 2290 | [12 empty] | HY1000X338 | [6 empty] | HY1000X338 | [9 empty] | HY1000X338 |  |  |  |  | HY1000X338 |  |  |  |  | HY1000X338 |  |  |  |  | HY1000X338 |  |  |  |  | HY1000X338
HY1000X318 | HY | 318 | 1000 | 350 | 32 | 19 | 18 | [5 empty] | 661000 | 22900 | 40.4 | 7.5 | 13200 | 1310 | 15100 | 2050 | [12 empty] | HY1000X318 | [6 empty] | HY1000X318 | [9 empty] | HY1000X318 |  |  |  |  | HY1000X318 |  |  |  |  | HY1000X318 |  |  |  |  | HY1000X318 |  |  |  |  | HY1000X318
HY1000X297 | HY | 297 | 1000 | 350 | 28 | 19 | 18 | [5 empty] | 602000 | 20100 | 39.9 | 7.3 | 12000 | 1150 | 13900 | 1800 | [12 empty] | HY1000X297 | [6 empty] | HY1000X297 | [9 empty] | HY1000X297 |  |  |  |  | HY1000X297 |  |  |  |  | HY1000X297 |  |  |  |  | HY1000X297 |  |  |  |  | HY1000X297
HY1000X281 | HY | 281 | 1000 | 350 | 25 | 19 | 18 | [5 empty] | 558000 | 17900 | 39.5 | 7.1 | 11200 | 1020 | 12900 | 1620 | [12 empty] | HY1000X281 | [6 empty] | HY1000X281 | [9 empty] | HY1000X281 |  |  |  |  | HY1000X281 |  |  |  |  | HY1000X281 |  |  |  |  | HY1000X281 |  |  |  |  | HY1000X281
HY1000X296 | HY | 296 | 1000 | 350 | 32 | 16 | 18 | [5 empty] | 640000 | 22900 | 41.2 | 7.8 | 12800 | 1310 | 14500 | 2020 | [12 empty] | HY1000X296 | [6 empty] | HY1000X296 | [9 empty] | HY1000X296 |  |  |  |  | HY1000X296 |  |  |  |  | HY1000X296 |  |  |  |  | HY1000X296 |  |  |  |  | HY1000X296
HY1000X275 | HY | 275 | 1000 | 350 | 28 | 16 | 18 | [5 empty] | 581000 | 20000 | 40.8 | 7.6 | 11600 | 1150 | 13200 | 1780 | [12 empty] | HY1000X275 | [6 empty] | HY1000X275 | [9 empty] | HY1000X275 |  |  |  |  | HY1000X275 |  |  |  |  | HY1000X275 |  |  |  |  | HY1000X275 |  |  |  |  | HY1000X275
HY1000X259 | HY | 259 | 1000 | 350 | 25 | 16 | 18 | [5 empty] | 536000 | 17900 | 40.3 | 7.4 | 10700 | 1020 | 12300 | 1600 | [12 empty] | HY1000X259 | [6 empty] | HY1000X259 | [9 empty] | HY1000X259 |  |  |  |  | HY1000X259 |  |  |  |  | HY1000X259 |  |  |  |  | HY1000X259 |  |  |  |  | HY1000X259
HY1000X243 | HY | 243 | 1000 | 350 | 22 | 16 | 18 | [5 empty] | 491000 | 15800 | 39.8 | 7.1 | 9820 | 900 | 11300 | 1410 | [12 empty] | HY1000X243 | [6 empty] | HY1000X243 | [9 empty] | HY1000X243 |  |  |  |  | HY1000X243 |  |  |  |  | HY1000X243 |  |  |  |  | HY1000X243 |  |  |  |  | HY1000X243
HY1000X349 | HY | 349 | 1000 | 300 | 40 | 22 | 18 | [5 empty] | 702000 | 18100 | 39.7 | 6.4 | 14000 | 1210 | 16300 | 1920 | [12 empty] | HY1000X349 | [6 empty] | HY1000X349 | [9 empty] | HY1000X349 |  |  |  |  | HY1000X349 |  |  |  |  | HY1000X349 |  |  |  |  | HY1000X349 |  |  |  |  | HY1000X349
HY1000X332 | HY | 332 | 1000 | 300 | 36 | 22 | 18 | [5 empty] | 654000 | 16300 | 39.3 | 6.2 | 13100 | 1090 | 15300 | 1740 | [12 empty] | HY1000X332 | [6 empty] | HY1000X332 | [9 empty] | HY1000X332 |  |  |  |  | HY1000X332 |  |  |  |  | HY1000X332 |  |  |  |  | HY1000X332 |  |  |  |  | HY1000X332
HY1000X315 | HY | 315 | 1000 | 300 | 32 | 22 | 18 | [5 empty] | 606000 | 14500 | 38.9 | 6 | 12100 | 966 | 14200 | 1560 | [12 empty] | HY1000X315 | [6 empty] | HY1000X315 | [9 empty] | HY1000X315 |  |  |  |  | HY1000X315 |  |  |  |  | HY1000X315 |  |  |  |  | HY1000X315 |  |  |  |  | HY1000X315
HY1000X297 | HY | 297 | 1000 | 300 | 28 | 22 | 18 | [5 empty] | 557000 | 12700 | 38.4 | 5.8 | 11100 | 846 | 13200 | 1380 | [12 empty] | HY1000X297 | [6 empty] | HY1000X297 | [9 empty] | HY1000X297 |  |  |  |  | HY1000X297 |  |  |  |  | HY1000X297 |  |  |  |  | HY1000X297 |  |  |  |  | HY1000X297
HY1000X328 | HY | 328 | 1000 | 300 | 40 | 19 | 18 | [5 empty] | 682000 | 18100 | 40.4 | 6.6 | 13600 | 1200 | 15700 | 1890 | [12 empty] | HY1000X328 | [6 empty] | HY1000X328 | [9 empty] | HY1000X328 |  |  |  |  | HY1000X328 |  |  |  |  | HY1000X328 |  |  |  |  | HY1000X328 |  |  |  |  | HY1000X328
HY1000X310 | HY | 310 | 1000 | 300 | 36 | 19 | 18 | [5 empty] | 634000 | 16300 | 40.1 | 6.4 | 12700 | 1080 | 14600 | 1710 | [12 empty] | HY1000X310 | [6 empty] | HY1000X310 | [9 empty] | HY1000X310 |  |  |  |  | HY1000X310 |  |  |  |  | HY1000X310 |  |  |  |  | HY1000X310 |  |  |  |  | HY1000X310
HY1000X293 | HY | 293 | 1000 | 300 | 32 | 19 | 18 | [5 empty] | 586000 | 14500 | 39.6 | 6.2 | 11700 | 964 | 13600 | 1530 | [12 empty] | HY1000X293 | [6 empty] | HY1000X293 | [9 empty] | HY1000X293 |  |  |  |  | HY1000X293 |  |  |  |  | HY1000X293 |  |  |  |  | HY1000X293 |  |  |  |  | HY1000X293
HY1000X275 | HY | 275 | 1000 | 300 | 28 | 19 | 18 | [5 empty] | 536000 | 12700 | 39.1 | 6 | 10700 | 844 | 12500 | 1350 | [12 empty] | HY1000X275 | [6 empty] | HY1000X275 | [9 empty] | HY1000X275 |  |  |  |  | HY1000X275 |  |  |  |  | HY1000X275 |  |  |  |  | HY1000X275 |  |  |  |  | HY1000X275
HY1000X262 | HY | 262 | 1000 | 300 | 25 | 19 | 18 | [5 empty] | 498000 | 11300 | 38.7 | 5.8 | 9970 | 754 | 11700 | 1210 | [12 empty] | HY1000X262 | [6 empty] | HY1000X262 | [9 empty] | HY1000X262 |  |  |  |  | HY1000X262 |  |  |  |  | HY1000X262 |  |  |  |  | HY1000X262 |  |  |  |  | HY1000X262
HY1000X270 | HY | 270 | 1000 | 300 | 32 | 16 | 18 | [5 empty] | 565000 | 14400 | 40.5 | 6.5 | 11300 | 962 | 12900 | 1500 | [12 empty] | HY1000X270 | [6 empty] | HY1000X270 | [9 empty] | HY1000X270 |  |  |  |  | HY1000X270 |  |  |  |  | HY1000X270 |  |  |  |  | HY1000X270 |  |  |  |  | HY1000X270
HY1000X253 | HY | 253 | 1000 | 300 | 28 | 16 | 18 | [5 empty] | 515000 | 12600 | 40 | 6.3 | 10300 | 842 | 11900 | 1320 | [12 empty] | HY1000X253 | [6 empty] | HY1000X253 | [9 empty] | HY1000X253 |  |  |  |  | HY1000X253 |  |  |  |  | HY1000X253 |  |  |  |  | HY1000X253 |  |  |  |  | HY1000X253
HY1000X239 | HY | 239 | 1000 | 300 | 25 | 16 | 18 | [5 empty] | 477000 | 11300 | 39.6 | 6.1 | 9540 | 752 | 11100 | 1190 | [12 empty] | HY1000X239 | [6 empty] | HY1000X239 | [9 empty] | HY1000X239 |  |  |  |  | HY1000X239 |  |  |  |  | HY1000X239 |  |  |  |  | HY1000X239 |  |  |  |  | HY1000X239
HY1000X226 | HY | 226 | 1000 | 300 | 22 | 16 | 18 | [5 empty] | 438000 | 9940 | 39 | 5.9 | 8770 | 662 | 10200 | 1050 | [12 empty] | HY1000X226 | [6 empty] | HY1000X226 | [9 empty] | HY1000X226 |  |  |  |  | HY1000X226 |  |  |  |  | HY1000X226 |  |  |  |  | HY1000X226 |  |  |  |  | HY1000X226
HY1000X282 | HY | 282 | 1000 | 250 | 36 | 19 | 18 | [5 empty] | 551000 | 9430 | 39.2 | 5.1 | 11000 | 755 | 12900 | 1210 | [12 empty] | HY1000X282 | [6 empty] | HY1000X282 | [9 empty] | HY1000X282 |  |  |  |  | HY1000X282 |  |  |  |  | HY1000X282 |  |  |  |  | HY1000X282 |  |  |  |  | HY1000X282
HY1000X267 | HY | 267 | 1000 | 250 | 32 | 19 | 18 | [5 empty] | 511000 | 8390 | 38.7 | 5 | 10200 | 671 | 12000 | 1090 | [12 empty] | HY1000X267 | [6 empty] | HY1000X267 | [9 empty] | HY1000X267 |  |  |  |  | HY1000X267 |  |  |  |  | HY1000X267 |  |  |  |  | HY1000X267 |  |  |  |  | HY1000X267
HY1000X253 | HY | 253 | 1000 | 250 | 28 | 19 | 18 | [5 empty] | 470000 | 7350 | 38.2 | 4.8 | 9400 | 588 | 11200 | 964 | [12 empty] | HY1000X253 | [6 empty] | HY1000X253 | [9 empty] | HY1000X253 |  |  |  |  | HY1000X253 |  |  |  |  | HY1000X253 |  |  |  |  | HY1000X253 |  |  |  |  | HY1000X253
HY1000X242 | HY | 242 | 1000 | 250 | 25 | 19 | 18 | [5 empty] | 439000 | 6570 | 37.7 | 4.6 | 8780 | 526 | 10500 | 871 | [12 empty] | HY1000X242 | [6 empty] | HY1000X242 | [9 empty] | HY1000X242 |  |  |  |  | HY1000X242 |  |  |  |  | HY1000X242 |  |  |  |  | HY1000X242 |  |  |  |  | HY1000X242
HY1000X245 | HY | 245 | 1000 | 250 | 32 | 16 | 18 | [5 empty] | 490000 | 8370 | 39.6 | 5.2 | 9810 | 670 | 11400 | 1060 | [12 empty] | HY1000X245 | [6 empty] | HY1000X245 | [9 empty] | HY1000X245 |  |  |  |  | HY1000X245 |  |  |  |  | HY1000X245 |  |  |  |  | HY1000X245 |  |  |  |  | HY1000X245
HY1000X231 | HY | 231 | 1000 | 250 | 28 | 16 | 18 | [5 empty] | 449000 | 7330 | 39.1 | 5 | 8980 | 586 | 10500 | 939 | [12 empty] | HY1000X231 | [6 empty] | HY1000X231 | [9 empty] | HY1000X231 |  |  |  |  | HY1000X231 |  |  |  |  | HY1000X231 |  |  |  |  | HY1000X231 |  |  |  |  | HY1000X231
HY1000X220 | HY | 220 | 1000 | 250 | 25 | 16 | 18 | [5 empty] | 418000 | 6550 | 38.6 | 4.8 | 8350 | 524 | 9830 | 845 | [12 empty] | HY1000X220 | [6 empty] | HY1000X220 | [9 empty] | HY1000X220 |  |  |  |  | HY1000X220 |  |  |  |  | HY1000X220 |  |  |  |  | HY1000X220 |  |  |  |  | HY1000X220
HY1000X209 | HY | 209 | 1000 | 250 | 22 | 16 | 18 | [5 empty] | 386000 | 5770 | 38.1 | 4.7 | 7720 | 461 | 9170 | 752 | [12 empty] | HY1000X209 | [6 empty] | HY1000X209 | [9 empty] | HY1000X209 |  |  |  |  | HY1000X209 |  |  |  |  | HY1000X209 |  |  |  |  | HY1000X209 |  |  |  |  | HY1000X209
HY950X404 | HY | 404 | 950 | 400 | 40 | 22 | 18 | [5 empty] | 789000 | 42800 | 39.2 | 9.1 | 16600 | 2140 | 18800 | 3310 | [12 empty] | HY950X404 | [6 empty] | HY950X404 | [9 empty] | HY950X404 |  |  |  |  | HY950X404 |  |  |  |  | HY950X404 |  |  |  |  | HY950X404 |  |  |  |  | HY950X404
HY950X380 | HY | 380 | 950 | 400 | 36 | 22 | 18 | [5 empty] | 731000 | 38500 | 38.9 | 8.9 | 15400 | 1920 | 17500 | 2990 | [12 empty] | HY950X380 | [6 empty] | HY950X380 | [9 empty] | HY950X380 |  |  |  |  | HY950X380 |  |  |  |  | HY950X380 |  |  |  |  | HY950X380 |  |  |  |  | HY950X380
HY950X356 | HY | 356 | 950 | 400 | 32 | 22 | 18 | [5 empty] | 672000 | 34200 | 38.5 | 8.7 | 14200 | 1710 | 16200 | 2670 | [12 empty] | HY950X356 | [6 empty] | HY950X356 | [9 empty] | HY950X356 |  |  |  |  | HY950X356 |  |  |  |  | HY950X356 |  |  |  |  | HY950X356 |  |  |  |  | HY950X356
HY950X332 | HY | 332 | 950 | 400 | 28 | 22 | 18 | [5 empty] | 613000 | 30000 | 38 | 8.4 | 12900 | 1500 | 14800 | 2350 | [12 empty] | HY950X332 | [6 empty] | HY950X332 | [9 empty] | HY950X332 |  |  |  |  | HY950X332 |  |  |  |  | HY950X332 |  |  |  |  | HY950X332 |  |  |  |  | HY950X332
HY950X383 | HY | 383 | 950 | 400 | 40 | 19 | 18 | [5 empty] | 772000 | 42700 | 39.8 | 9.4 | 16300 | 2140 | 18300 | 3280 | [12 empty] | HY950X383 | [6 empty] | HY950X383 | [9 empty] | HY950X383 |  |  |  |  | HY950X383 |  |  |  |  | HY950X383 |  |  |  |  | HY950X383 |  |  |  |  | HY950X383
HY950X359 | HY | 359 | 950 | 400 | 36 | 19 | 18 | [5 empty] | 714000 | 38500 | 39.5 | 9.2 | 15000 | 1920 | 16900 | 2960 | [12 empty] | HY950X359 | [6 empty] | HY950X359 | [9 empty] | HY950X359 |  |  |  |  | HY950X359 |  |  |  |  | HY950X359 |  |  |  |  | HY950X359 |  |  |  |  | HY950X359
HY950X335 | HY | 335 | 950 | 400 | 32 | 19 | 18 | [5 empty] | 655000 | 34200 | 39.2 | 9 | 13800 | 1710 | 15600 | 2640 | [12 empty] | HY950X335 | [6 empty] | HY950X335 | [9 empty] | HY950X335 |  |  |  |  | HY950X335 |  |  |  |  | HY950X335 |  |  |  |  | HY950X335 |  |  |  |  | HY950X335
HY950X311 | HY | 311 | 950 | 400 | 28 | 19 | 18 | [5 empty] | 595000 | 29900 | 38.7 | 8.7 | 12500 | 1500 | 14200 | 2320 | [12 empty] | HY950X311 | [6 empty] | HY950X311 | [9 empty] | HY950X311 |  |  |  |  | HY950X311 |  |  |  |  | HY950X311 |  |  |  |  | HY950X311 |  |  |  |  | HY950X311
HY950X293 | HY | 293 | 950 | 400 | 25 | 19 | 18 | [5 empty] | 549000 | 26700 | 38.3 | 8.5 | 11600 | 1340 | 13200 | 2080 | [12 empty] | HY950X293 | [6 empty] | HY950X293 | [9 empty] | HY950X293 |  |  |  |  | HY950X293 |  |  |  |  | HY950X293 |  |  |  |  | HY950X293 |  |  |  |  | HY950X293
HY950X339 | HY | 339 | 950 | 400 | 36 | 16 | 18 | [5 empty] | 697000 | 38400 | 40.2 | 9.4 | 14700 | 1920 | 16400 | 2940 | [12 empty] | HY950X339 | [6 empty] | HY950X339 | [9 empty] | HY950X339 |  |  |  |  | HY950X339 |  |  |  |  | HY950X339 |  |  |  |  | HY950X339 |  |  |  |  | HY950X339
HY950X314 | HY | 314 | 950 | 400 | 32 | 16 | 18 | [5 empty] | 638000 | 34200 | 39.9 | 9.2 | 13400 | 1710 | 15000 | 2620 | [12 empty] | HY950X314 | [6 empty] | HY950X314 | [9 empty] | HY950X314 |  |  |  |  | HY950X314 |  |  |  |  | HY950X314 |  |  |  |  | HY950X314 |  |  |  |  | HY950X314
HY950X290 | HY | 290 | 950 | 400 | 28 | 16 | 18 | [5 empty] | 577000 | 29900 | 39.5 | 9 | 12100 | 1500 | 13600 | 2300 | [12 empty] | HY950X290 | [6 empty] | HY950X290 | [9 empty] | HY950X290 |  |  |  |  | HY950X290 |  |  |  |  | HY950X290 |  |  |  |  | HY950X290 |  |  |  |  | HY950X290
HY950X272 | HY | 272 | 950 | 400 | 25 | 16 | 18 | [5 empty] | 531000 | 26700 | 39.1 | 8.8 | 11200 | 1340 | 12600 | 2060 | [12 empty] | HY950X272 | [6 empty] | HY950X272 | [9 empty] | HY950X272 |  |  |  |  | HY950X272 |  |  |  |  | HY950X272 |  |  |  |  | HY950X272 |  |  |  |  | HY950X272
HY950X254 | HY | 254 | 950 | 400 | 22 | 16 | 18 | [5 empty] | 484000 | 23500 | 38.7 | 8.5 | 10200 | 1180 | 11600 | 1820 | [12 empty] | HY950X254 | [6 empty] | HY950X254 | [9 empty] | HY950X254 |  |  |  |  | HY950X254 |  |  |  |  | HY950X254 |  |  |  |  | HY950X254 |  |  |  |  | HY950X254
HY950X372 | HY | 372 | 950 | 350 | 40 | 22 | 18 | [5 empty] | 706000 | 28700 | 38.6 | 7.8 | 14900 | 1640 | 17000 | 2560 | [12 empty] | HY950X372 | [6 empty] | HY950X372 | [9 empty] | HY950X372 |  |  |  |  | HY950X372 |  |  |  |  | HY950X372 |  |  |  |  | HY950X372 |  |  |  |  | HY950X372
HY950X352 | HY | 352 | 950 | 350 | 36 | 22 | 18 | [5 empty] | 656000 | 25800 | 38.3 | 7.6 | 13800 | 1470 | 15900 | 2320 | [12 empty] | HY950X352 | [6 empty] | HY950X352 | [9 empty] | HY950X352 |  |  |  |  | HY950X352 |  |  |  |  | HY950X352 |  |  |  |  | HY950X352 |  |  |  |  | HY950X352
HY950X331 | HY | 331 | 950 | 350 | 32 | 22 | 18 | [5 empty] | 605000 | 23000 | 37.9 | 7.4 | 12700 | 1310 | 14700 | 2070 | [12 empty] | HY950X331 | [6 empty] | HY950X331 | [9 empty] | HY950X331 |  |  |  |  | HY950X331 |  |  |  |  | HY950X331 |  |  |  |  | HY950X331 |  |  |  |  | HY950X331
HY950X310 | HY | 310 | 950 | 350 | 28 | 22 | 18 | [5 empty] | 553000 | 20100 | 37.4 | 7.1 | 11600 | 1150 | 13600 | 1830 | [12 empty] | HY950X310 | [6 empty] | HY950X310 | [9 empty] | HY950X310 |  |  |  |  | HY950X310 |  |  |  |  | HY950X310 |  |  |  |  | HY950X310 |  |  |  |  | HY950X310
HY950X352 | HY | 352 | 950 | 350 | 40 | 19 | 18 | [5 empty] | 689000 | 28600 | 39.2 | 8 | 14500 | 1640 | 16500 | 2530 | [12 empty] | HY950X352 | [6 empty] | HY950X352 | [9 empty] | HY950X352 |  |  |  |  | HY950X352 |  |  |  |  | HY950X352 |  |  |  |  | HY950X352 |  |  |  |  | HY950X352
HY950X331 | HY | 331 | 950 | 350 | 36 | 19 | 18 | [5 empty] | 639000 | 25800 | 38.9 | 7.8 | 13500 | 1470 | 15300 | 2290 | [12 empty] | HY950X331 | [6 empty] | HY950X331 | [9 empty] | HY950X331 |  |  |  |  | HY950X331 |  |  |  |  | HY950X331 |  |  |  |  | HY950X331 |  |  |  |  | HY950X331
HY950X310 | HY | 310 | 950 | 350 | 32 | 19 | 18 | [5 empty] | 588000 | 22900 | 38.6 | 7.6 | 12400 | 1310 | 14100 | 2040 | [12 empty] | HY950X310 | [6 empty] | HY950X310 | [9 empty] | HY950X310 |  |  |  |  | HY950X310 |  |  |  |  | HY950X310 |  |  |  |  | HY950X310 |  |  |  |  | HY950X310
HY950X289 | HY | 289 | 950 | 350 | 28 | 19 | 18 | [5 empty] | 535000 | 20100 | 38.1 | 7.4 | 11300 | 1150 | 13000 | 1800 | [12 empty] | HY950X289 | [6 empty] | HY950X289 | [9 empty] | HY950X289 |  |  |  |  | HY950X289 |  |  |  |  | HY950X289 |  |  |  |  | HY950X289 |  |  |  |  | HY950X289
HY950X274 | HY | 274 | 950 | 350 | 25 | 19 | 18 | [5 empty] | 495000 | 17900 | 37.7 | 7.2 | 10400 | 1020 | 12100 | 1620 | [12 empty] | HY950X274 | [6 empty] | HY950X274 | [9 empty] | HY950X274 |  |  |  |  | HY950X274 |  |  |  |  | HY950X274 |  |  |  |  | HY950X274 |  |  |  |  | HY950X274
HY950X289 | HY | 289 | 950 | 350 | 32 | 16 | 18 | [5 empty] | 570000 | 22900 | 39.3 | 7.9 | 12000 | 1310 | 13500 | 2020 | [12 empty] | HY950X289 | [6 empty] | HY950X289 | [9 empty] | HY950X289 |  |  |  |  | HY950X289 |  |  |  |  | HY950X289 |  |  |  |  | HY950X289 |  |  |  |  | HY950X289
HY950X268 | HY | 268 | 950 | 350 | 28 | 16 | 18 | [5 empty] | 517000 | 20000 | 38.9 | 7.7 | 10900 | 1150 | 12400 | 1780 | [12 empty] | HY950X268 | [6 empty] | HY950X268 | [9 empty] | HY950X268 |  |  |  |  | HY950X268 |  |  |  |  | HY950X268 |  |  |  |  | HY950X268 |  |  |  |  | HY950X268
HY950X253 | HY | 253 | 950 | 350 | 25 | 16 | 18 | [5 empty] | 477000 | 17900 | 38.5 | 7.5 | 10000 | 1020 | 11500 | 1590 | [12 empty] | HY950X253 | [6 empty] | HY950X253 | [9 empty] | HY950X253 |  |  |  |  | HY950X253 |  |  |  |  | HY950X253 |  |  |  |  | HY950X253 |  |  |  |  | HY950X253
HY950X237 | HY | 237 | 950 | 350 | 22 | 16 | 18 | [5 empty] | 436000 | 15800 | 38 | 7.2 | 9190 | 900 | 10600 | 1410 | [12 empty] | HY950X237 | [6 empty] | HY950X237 | [9 empty] | HY950X237 |  |  |  |  | HY950X237 |  |  |  |  | HY950X237 |  |  |  |  | HY950X237 |  |  |  |  | HY950X237
HY950X341 | HY | 341 | 950 | 300 | 40 | 22 | 18 | [5 empty] | 623000 | 18100 | 37.9 | 6.5 | 13100 | 1210 | 15200 | 1910 | [12 empty] | HY950X341 | [6 empty] | HY950X341 | [9 empty] | HY950X341 |  |  |  |  | HY950X341 |  |  |  |  | HY950X341 |  |  |  |  | HY950X341 |  |  |  |  | HY950X341
HY950X323 | HY | 323 | 950 | 300 | 36 | 22 | 18 | [5 empty] | 581000 | 16300 | 37.5 | 6.3 | 12200 | 1090 | 14200 | 1730 | [12 empty] | HY950X323 | [6 empty] | HY950X323 | [9 empty] | HY950X323 |  |  |  |  | HY950X323 |  |  |  |  | HY950X323 |  |  |  |  | HY950X323 |  |  |  |  | HY950X323
HY950X306 | HY | 306 | 950 | 300 | 32 | 22 | 18 | [5 empty] | 538000 | 14500 | 37.1 | 6.1 | 11300 | 966 | 13300 | 1550 | [12 empty] | HY950X306 | [6 empty] | HY950X306 | [9 empty] | HY950X306 |  |  |  |  | HY950X306 |  |  |  |  | HY950X306 |  |  |  |  | HY950X306 |  |  |  |  | HY950X306
HY950X288 | HY | 288 | 950 | 300 | 28 | 22 | 18 | [5 empty] | 494000 | 12700 | 36.7 | 5.9 | 10400 | 846 | 12300 | 1370 | [12 empty] | HY950X288 | [6 empty] | HY950X288 | [9 empty] | HY950X288 |  |  |  |  | HY950X288 |  |  |  |  | HY950X288 |  |  |  |  | HY950X288 |  |  |  |  | HY950X288
HY950X320 | HY | 320 | 950 | 300 | 40 | 19 | 18 | [5 empty] | 607000 | 18100 | 38.6 | 6.7 | 12800 | 1200 | 14600 | 1880 | [12 empty] | HY950X320 | [6 empty] | HY950X320 | [9 empty] | HY950X320 |  |  |  |  | HY950X320 |  |  |  |  | HY950X320 |  |  |  |  | HY950X320 |  |  |  |  | HY950X320
HY950X303 | HY | 303 | 950 | 300 | 36 | 19 | 18 | [5 empty] | 564000 | 16300 | 38.2 | 6.5 | 11900 | 1080 | 13700 | 1700 | [12 empty] | HY950X303 | [6 empty] | HY950X303 | [9 empty] | HY950X303 |  |  |  |  | HY950X303 |  |  |  |  | HY950X303 |  |  |  |  | HY950X303 |  |  |  |  | HY950X303
HY950X285 | HY | 285 | 950 | 300 | 32 | 19 | 18 | [5 empty] | 520000 | 14500 | 37.8 | 6.3 | 11000 | 964 | 12700 | 1520 | [12 empty] | HY950X285 | [6 empty] | HY950X285 | [9 empty] | HY950X285 |  |  |  |  | HY950X285 |  |  |  |  | HY950X285 |  |  |  |  | HY950X285 |  |  |  |  | HY950X285
HY950X267 | HY | 267 | 950 | 300 | 28 | 19 | 18 | [5 empty] | 476000 | 12700 | 37.4 | 6.1 | 10000 | 844 | 11700 | 1340 | [12 empty] | HY950X267 | [6 empty] | HY950X267 | [9 empty] | HY950X267 |  |  |  |  | HY950X267 |  |  |  |  | HY950X267 |  |  |  |  | HY950X267 |  |  |  |  | HY950X267
HY950X254 | HY | 254 | 950 | 300 | 25 | 19 | 18 | [5 empty] | 442000 | 11300 | 36.9 | 5.9 | 9300 | 754 | 10900 | 1210 | [12 empty] | HY950X254 | [6 empty] | HY950X254 | [9 empty] | HY950X254 |  |  |  |  | HY950X254 |  |  |  |  | HY950X254 |  |  |  |  | HY950X254 |  |  |  |  | HY950X254
HY950X264 | HY | 264 | 950 | 300 | 32 | 16 | 18 | [5 empty] | 503000 | 14400 | 38.7 | 6.6 | 10600 | 962 | 12100 | 1500 | [12 empty] | HY950X264 | [6 empty] | HY950X264 | [9 empty] | HY950X264 |  |  |  |  | HY950X264 |  |  |  |  | HY950X264 |  |  |  |  | HY950X264 |  |  |  |  | HY950X264
HY950X246 | HY | 246 | 950 | 300 | 28 | 16 | 18 | [5 empty] | 458000 | 12600 | 38.2 | 6.4 | 9640 | 842 | 11100 | 1320 | [12 empty] | HY950X246 | [6 empty] | HY950X246 | [9 empty] | HY950X246 |  |  |  |  | HY950X246 |  |  |  |  | HY950X246 |  |  |  |  | HY950X246 |  |  |  |  | HY950X246
HY950X233 | HY | 233 | 950 | 300 | 25 | 16 | 18 | [5 empty] | 424000 | 11300 | 37.8 | 6.2 | 8920 | 752 | 10300 | 1190 | [12 empty] | HY950X233 | [6 empty] | HY950X233 | [9 empty] | HY950X233 |  |  |  |  | HY950X233 |  |  |  |  | HY950X233 |  |  |  |  | HY950X233 |  |  |  |  | HY950X233
HY950X220 | HY | 220 | 950 | 300 | 22 | 16 | 18 | [5 empty] | 389000 | 9940 | 37.3 | 6 | 8190 | 662 | 9530 | 1050 | [12 empty] | HY950X220 | [6 empty] | HY950X220 | [9 empty] | HY950X220 |  |  |  |  | HY950X220 |  |  |  |  | HY950X220 |  |  |  |  | HY950X220 |  |  |  |  | HY950X220
HY950X274 | HY | 274 | 950 | 250 | 36 | 19 | 18 | [5 empty] | 489000 | 9430 | 37.4 | 5.2 | 10300 | 754 | 12000 | 1210 | [12 empty] | HY950X274 | [6 empty] | HY950X274 | [9 empty] | HY950X274 |  |  |  |  | HY950X274 |  |  |  |  | HY950X274 |  |  |  |  | HY950X274 |  |  |  |  | HY950X274
HY950X260 | HY | 260 | 950 | 250 | 32 | 19 | 18 | [5 empty] | 453000 | 8390 | 37 | 5 | 9530 | 671 | 11200 | 1080 | [12 empty] | HY950X260 | [6 empty] | HY950X260 | [9 empty] | HY950X260 |  |  |  |  | HY950X260 |  |  |  |  | HY950X260 |  |  |  |  | HY950X260 |  |  |  |  | HY950X260
HY950X245 | HY | 245 | 950 | 250 | 28 | 19 | 18 | [5 empty] | 416000 | 7350 | 36.5 | 4.9 | 8760 | 588 | 10400 | 959 | [12 empty] | HY950X245 | [6 empty] | HY950X245 | [9 empty] | HY950X245 |  |  |  |  | HY950X245 |  |  |  |  | HY950X245 |  |  |  |  | HY950X245 |  |  |  |  | HY950X245
HY950X235 | HY | 235 | 950 | 250 | 25 | 19 | 18 | [5 empty] | 388000 | 6570 | 36.1 | 4.7 | 8180 | 525 | 9750 | 866 | [12 empty] | HY950X235 | [6 empty] | HY950X235 | [9 empty] | HY950X235 |  |  |  |  | HY950X235 |  |  |  |  | HY950X235 |  |  |  |  | HY950X235 |  |  |  |  | HY950X235
HY950X239 | HY | 239 | 950 | 250 | 32 | 16 | 18 | [5 empty] | 435000 | 8370 | 37.8 | 5.2 | 9160 | 669 | 10600 | 1060 | [12 empty] | HY950X239 | [6 empty] | HY950X239 | [9 empty] | HY950X239 |  |  |  |  | HY950X239 |  |  |  |  | HY950X239 |  |  |  |  | HY950X239 |  |  |  |  | HY950X239
HY950X224 | HY | 224 | 950 | 250 | 28 | 16 | 18 | [5 empty] | 398000 | 7330 | 37.3 | 5.1 | 8390 | 586 | 9770 | 936 | [12 empty] | HY950X224 | [6 empty] | HY950X224 | [9 empty] | HY950X224 |  |  |  |  | HY950X224 |  |  |  |  | HY950X224 |  |  |  |  | HY950X224 |  |  |  |  | HY950X224
HY950X213 | HY | 213 | 950 | 250 | 25 | 16 | 18 | [5 empty] | 370000 | 6550 | 36.9 | 4.9 | 7790 | 524 | 9150 | 842 | [12 empty] | HY950X213 | [6 empty] | HY950X213 | [9 empty] | HY950X213 |  |  |  |  | HY950X213 |  |  |  |  | HY950X213 |  |  |  |  | HY950X213 |  |  |  |  | HY950X213
HY950X202 | HY | 202 | 950 | 250 | 22 | 16 | 18 | [5 empty] | 342000 | 5760 | 36.4 | 4.7 | 7190 | 461 | 8510 | 749 | [12 empty] | HY950X202 | [6 empty] | HY950X202 | [9 empty] | HY950X202 |  |  |  |  | HY950X202 |  |  |  |  | HY950X202 |  |  |  |  | HY950X202 |  |  |  |  | HY950X202
HY900X395 | HY | 395 | 900 | 400 | 40 | 22 | 18 | [5 empty] | 698000 | 42700 | 37.2 | 9.2 | 15500 | 2140 | 17600 | 3300 | [12 empty] | HY900X395 | [6 empty] | HY900X395 | [9 empty] | HY900X395 |  |  |  |  | HY900X395 |  |  |  |  | HY900X395 |  |  |  |  | HY900X395 |  |  |  |  | HY900X395
HY900X371 | HY | 371 | 900 | 400 | 36 | 22 | 18 | [5 empty] | 647000 | 38500 | 37 | 9 | 14400 | 1920 | 16300 | 2980 | [12 empty] | HY900X371 | [6 empty] | HY900X371 | [9 empty] | HY900X371 |  |  |  |  | HY900X371 |  |  |  |  | HY900X371 |  |  |  |  | HY900X371 |  |  |  |  | HY900X371
HY900X348 | HY | 348 | 900 | 400 | 32 | 22 | 18 | [5 empty] | 594000 | 34200 | 36.6 | 8.8 | 13200 | 1710 | 15100 | 2670 | [12 empty] | HY900X348 | [6 empty] | HY900X348 | [9 empty] | HY900X348 |  |  |  |  | HY900X348 |  |  |  |  | HY900X348 |  |  |  |  | HY900X348 |  |  |  |  | HY900X348
HY900X324 | HY | 324 | 900 | 400 | 28 | 22 | 18 | [5 empty] | 541000 | 29900 | 36.2 | 8.5 | 12000 | 1500 | 13800 | 2350 | [12 empty] | HY900X324 | [6 empty] | HY900X324 | [9 empty] | HY900X324 |  |  |  |  | HY900X324 |  |  |  |  | HY900X324 |  |  |  |  | HY900X324 |  |  |  |  | HY900X324
HY900X376 | HY | 376 | 900 | 400 | 40 | 19 | 18 | [5 empty] | 684000 | 42700 | 37.8 | 9.5 | 15200 | 2140 | 17100 | 3280 | [12 empty] | HY900X376 | [6 empty] | HY900X376 | [9 empty] | HY900X376 |  |  |  |  | HY900X376 |  |  |  |  | HY900X376 |  |  |  |  | HY900X376 |  |  |  |  | HY900X376
HY900X352 | HY | 352 | 900 | 400 | 36 | 19 | 18 | [5 empty] | 632000 | 38500 | 37.6 | 9.3 | 14100 | 1920 | 15800 | 2960 | [12 empty] | HY900X352 | [6 empty] | HY900X352 | [9 empty] | HY900X352 |  |  |  |  | HY900X352 |  |  |  |  | HY900X352 |  |  |  |  | HY900X352 |  |  |  |  | HY900X352
HY900X328 | HY | 328 | 900 | 400 | 32 | 19 | 18 | [5 empty] | 580000 | 34200 | 37.3 | 9.1 | 12900 | 1710 | 14500 | 2640 | [12 empty] | HY900X328 | [6 empty] | HY900X328 | [9 empty] | HY900X328 |  |  |  |  | HY900X328 |  |  |  |  | HY900X328 |  |  |  |  | HY900X328 |  |  |  |  | HY900X328
HY900X304 | HY | 304 | 900 | 400 | 28 | 19 | 18 | [5 empty] | 526000 | 29900 | 36.9 | 8.8 | 11700 | 1500 | 13300 | 2320 | [12 empty] | HY900X304 | [6 empty] | HY900X304 | [9 empty] | HY900X304 |  |  |  |  | HY900X304 |  |  |  |  | HY900X304 |  |  |  |  | HY900X304 |  |  |  |  | HY900X304
HY900X286 | HY | 286 | 900 | 400 | 25 | 19 | 18 | [5 empty] | 485000 | 26700 | 36.5 | 8.6 | 10800 | 1340 | 12300 | 2080 | [12 empty] | HY900X286 | [6 empty] | HY900X286 | [9 empty] | HY900X286 |  |  |  |  | HY900X286 |  |  |  |  | HY900X286 |  |  |  |  | HY900X286 |  |  |  |  | HY900X286
HY900X332 | HY | 332 | 900 | 400 | 36 | 16 | 18 | [5 empty] | 618000 | 38400 | 38.2 | 9.5 | 13700 | 1920 | 15300 | 2940 | [12 empty] | HY900X332 | [6 empty] | HY900X332 | [9 empty] | HY900X332 |  |  |  |  | HY900X332 |  |  |  |  | HY900X332 |  |  |  |  | HY900X332 |  |  |  |  | HY900X332
HY900X308 | HY | 308 | 900 | 400 | 32 | 16 | 18 | [5 empty] | 565000 | 34200 | 37.9 | 9.3 | 12600 | 1710 | 14000 | 2620 | [12 empty] | HY900X308 | [6 empty] | HY900X308 | [9 empty] | HY900X308 |  |  |  |  | HY900X308 |  |  |  |  | HY900X308 |  |  |  |  | HY900X308 |  |  |  |  | HY900X308
HY900X284 | HY | 284 | 900 | 400 | 28 | 16 | 18 | [5 empty] | 511000 | 29900 | 37.6 | 9.1 | 11400 | 1490 | 12700 | 2300 | [12 empty] | HY900X284 | [6 empty] | HY900X284 | [9 empty] | HY900X284 |  |  |  |  | HY900X284 |  |  |  |  | HY900X284 |  |  |  |  | HY900X284 |  |  |  |  | HY900X284
HY900X266 | HY | 266 | 900 | 400 | 25 | 16 | 18 | [5 empty] | 470000 | 26700 | 37.2 | 8.9 | 10400 | 1340 | 11800 | 2060 | [12 empty] | HY900X266 | [6 empty] | HY900X266 | [9 empty] | HY900X266 |  |  |  |  | HY900X266 |  |  |  |  | HY900X266 |  |  |  |  | HY900X266 |  |  |  |  | HY900X266
HY900X248 | HY | 248 | 900 | 400 | 22 | 16 | 18 | [5 empty] | 428000 | 23500 | 36.8 | 8.6 | 9510 | 1180 | 10800 | 1820 | [12 empty] | HY900X248 | [6 empty] | HY900X248 | [9 empty] | HY900X248 |  |  |  |  | HY900X248 |  |  |  |  | HY900X248 |  |  |  |  | HY900X248 |  |  |  |  | HY900X248
HY900X271 | HY | 271 | 900 | 400 | 28 | 14 | 18 | [5 empty] | 501000 | 29900 | 38.1 | 9.3 | 11100 | 1490 | 12400 | 2280 | [12 empty] | HY900X271 | [6 empty] | HY900X271 | [9 empty] | HY900X271 |  |  |  |  | HY900X271 |  |  |  |  | HY900X271 |  |  |  |  | HY900X271 |  |  |  |  | HY900X271
HY900X253 | HY | 253 | 900 | 400 | 25 | 14 | 18 | [5 empty] | 459000 | 26700 | 37.8 | 9.1 | 10200 | 1330 | 11400 | 2040 | [12 empty] | HY900X253 | [6 empty] | HY900X253 | [9 empty] | HY900X253 |  |  |  |  | HY900X253 |  |  |  |  | HY900X253 |  |  |  |  | HY900X253 |  |  |  |  | HY900X253
HY900X234 | HY | 234 | 900 | 400 | 22 | 14 | 18 | [5 empty] | 417000 | 23500 | 37.4 | 8.9 | 9280 | 1170 | 10400 | 1810 | [12 empty] | HY900X234 | [6 empty] | HY900X234 | [9 empty] | HY900X234 |  |  |  |  | HY900X234 |  |  |  |  | HY900X234 |  |  |  |  | HY900X234 |  |  |  |  | HY900X234
HY900X364 | HY | 364 | 900 | 350 | 40 | 22 | 18 | [5 empty] | 624000 | 28700 | 36.7 | 7.9 | 13900 | 1640 | 15900 | 2550 | [12 empty] | HY900X364 | [6 empty] | HY900X364 | [9 empty] | HY900X364 |  |  |  |  | HY900X364 |  |  |  |  | HY900X364 |  |  |  |  | HY900X364 |  |  |  |  | HY900X364
HY900X343 | HY | 343 | 900 | 350 | 36 | 22 | 18 | [5 empty] | 579000 | 25800 | 36.4 | 7.7 | 12900 | 1470 | 14800 | 2310 | [12 empty] | HY900X343 | [6 empty] | HY900X343 | [9 empty] | HY900X343 |  |  |  |  | HY900X343 |  |  |  |  | HY900X343 |  |  |  |  | HY900X343 |  |  |  |  | HY900X343
HY900X322 | HY | 322 | 900 | 350 | 32 | 22 | 18 | [5 empty] | 534000 | 22900 | 36.1 | 7.5 | 11900 | 1310 | 13700 | 2070 | [12 empty] | HY900X322 | [6 empty] | HY900X322 | [9 empty] | HY900X322 |  |  |  |  | HY900X322 |  |  |  |  | HY900X322 |  |  |  |  | HY900X322 |  |  |  |  | HY900X322
HY900X302 | HY | 302 | 900 | 350 | 28 | 22 | 18 | [5 empty] | 488000 | 20100 | 35.6 | 7.2 | 10800 | 1150 | 12600 | 1820 | [12 empty] | HY900X302 | [6 empty] | HY900X302 | [9 empty] | HY900X302 |  |  |  |  | HY900X302 |  |  |  |  | HY900X302 |  |  |  |  | HY900X302 |  |  |  |  | HY900X302
HY900X344 | HY | 344 | 900 | 350 | 40 | 19 | 18 | [5 empty] | 610000 | 28600 | 37.3 | 8.1 | 13600 | 1640 | 15300 | 2530 | [12 empty] | HY900X344 | [6 empty] | HY900X344 | [9 empty] | HY900X344 |  |  |  |  | HY900X344 |  |  |  |  | HY900X344 |  |  |  |  | HY900X344 |  |  |  |  | HY900X344
HY900X323 | HY | 323 | 900 | 350 | 36 | 19 | 18 | [5 empty] | 565000 | 25800 | 37 | 7.9 | 12600 | 1470 | 14300 | 2280 | [12 empty] | HY900X323 | [6 empty] | HY900X323 | [9 empty] | HY900X323 |  |  |  |  | HY900X323 |  |  |  |  | HY900X323 |  |  |  |  | HY900X323 |  |  |  |  | HY900X323
HY900X303 | HY | 303 | 900 | 350 | 32 | 19 | 18 | [5 empty] | 519000 | 22900 | 36.7 | 7.7 | 11500 | 1310 | 13200 | 2040 | [12 empty] | HY900X303 | [6 empty] | HY900X303 | [9 empty] | HY900X303 |  |  |  |  | HY900X303 |  |  |  |  | HY900X303 |  |  |  |  | HY900X303 |  |  |  |  | HY900X303
HY900X282 | HY | 282 | 900 | 350 | 28 | 19 | 18 | [5 empty] | 473000 | 20100 | 36.3 | 7.5 | 10500 | 1150 | 12000 | 1790 | [12 empty] | HY900X282 | [6 empty] | HY900X282 | [9 empty] | HY900X282 |  |  |  |  | HY900X282 |  |  |  |  | HY900X282 |  |  |  |  | HY900X282 |  |  |  |  | HY900X282
HY900X266 | HY | 266 | 900 | 350 | 25 | 19 | 18 | [5 empty] | 437000 | 17900 | 35.9 | 7.3 | 9720 | 1020 | 11200 | 1610 | [12 empty] | HY900X266 | [6 empty] | HY900X266 | [9 empty] | HY900X266 |  |  |  |  | HY900X266 |  |  |  |  | HY900X266 |  |  |  |  | HY900X266 |  |  |  |  | HY900X266
HY900X304 | HY | 304 | 900 | 350 | 36 | 16 | 18 | [5 empty] | 551000 | 25800 | 37.7 | 8.2 | 12200 | 1470 | 13700 | 2260 | [12 empty] | HY900X304 | [6 empty] | HY900X304 | [9 empty] | HY900X304 |  |  |  |  | HY900X304 |  |  |  |  | HY900X304 |  |  |  |  | HY900X304 |  |  |  |  | HY900X304
HY900X283 | HY | 283 | 900 | 350 | 32 | 16 | 18 | [5 empty] | 505000 | 22900 | 37.4 | 8 | 11200 | 1310 | 12600 | 2020 | [12 empty] | HY900X283 | [6 empty] | HY900X283 | [9 empty] | HY900X283 |  |  |  |  | HY900X283 |  |  |  |  | HY900X283 |  |  |  |  | HY900X283 |  |  |  |  | HY900X283
HY900X262 | HY | 262 | 900 | 350 | 28 | 16 | 18 | [5 empty] | 458000 | 20000 | 37 | 7.8 | 10200 | 1150 | 11500 | 1770 | [12 empty] | HY900X262 | [6 empty] | HY900X262 | [9 empty] | HY900X262 |  |  |  |  | HY900X262 |  |  |  |  | HY900X262 |  |  |  |  | HY900X262 |  |  |  |  | HY900X262
HY900X246 | HY | 246 | 900 | 350 | 25 | 16 | 18 | [5 empty] | 422000 | 17900 | 36.7 | 7.6 | 9370 | 1020 | 10700 | 1590 | [12 empty] | HY900X246 | [6 empty] | HY900X246 | [9 empty] | HY900X246 |  |  |  |  | HY900X246 |  |  |  |  | HY900X246 |  |  |  |  | HY900X246 |  |  |  |  | HY900X246
HY900X231 | HY | 231 | 900 | 350 | 22 | 16 | 18 | [5 empty] | 385000 | 15800 | 36.2 | 7.3 | 8570 | 900 | 9810 | 1410 | [12 empty] | HY900X231 | [6 empty] | HY900X231 | [9 empty] | HY900X231 |  |  |  |  | HY900X231 |  |  |  |  | HY900X231 |  |  |  |  | HY900X231 |  |  |  |  | HY900X231
HY900X249 | HY | 249 | 900 | 350 | 28 | 14 | 18 | [5 empty] | 448000 | 20000 | 37.6 | 8 | 9950 | 1140 | 11200 | 1760 | [12 empty] | HY900X249 | [6 empty] | HY900X249 | [9 empty] | HY900X249 |  |  |  |  | HY900X249 |  |  |  |  | HY900X249 |  |  |  |  | HY900X249 |  |  |  |  | HY900X249
HY900X233 | HY | 233 | 900 | 350 | 25 | 14 | 18 | [5 empty] | 412000 | 17900 | 37.2 | 7.8 | 9150 | 1020 | 10300 | 1580 | [12 empty] | HY900X233 | [6 empty] | HY900X233 | [9 empty] | HY900X233 |  |  |  |  | HY900X233 |  |  |  |  | HY900X233 |  |  |  |  | HY900X233 |  |  |  |  | HY900X233
HY900X217 | HY | 217 | 900 | 350 | 22 | 14 | 18 | [5 empty] | 375000 | 15700 | 36.8 | 7.5 | 8330 | 900 | 9440 | 1390 | [12 empty] | HY900X217 | [6 empty] | HY900X217 | [9 empty] | HY900X217 |  |  |  |  | HY900X217 |  |  |  |  | HY900X217 |  |  |  |  | HY900X217 |  |  |  |  | HY900X217
HY900X332 | HY | 332 | 900 | 300 | 40 | 22 | 18 | [5 empty] | 550000 | 18100 | 36 | 6.5 | 12200 | 1210 | 14100 | 1900 | [12 empty] | HY900X332 | [6 empty] | HY900X332 | [9 empty] | HY900X332 |  |  |  |  | HY900X332 |  |  |  |  | HY900X332 |  |  |  |  | HY900X332 |  |  |  |  | HY900X332
HY900X315 | HY | 315 | 900 | 300 | 36 | 22 | 18 | [5 empty] | 512000 | 16300 | 35.7 | 6.4 | 11400 | 1090 | 13200 | 1720 | [12 empty] | HY900X315 | [6 empty] | HY900X315 | [9 empty] | HY900X315 |  |  |  |  | HY900X315 |  |  |  |  | HY900X315 |  |  |  |  | HY900X315 |  |  |  |  | HY900X315
HY900X297 | HY | 297 | 900 | 300 | 32 | 22 | 18 | [5 empty] | 474000 | 14500 | 35.4 | 6.2 | 10500 | 965 | 12300 | 1550 | [12 empty] | HY900X297 | [6 empty] | HY900X297 | [9 empty] | HY900X297 |  |  |  |  | HY900X297 |  |  |  |  | HY900X297 |  |  |  |  | HY900X297 |  |  |  |  | HY900X297
HY900X280 | HY | 280 | 900 | 300 | 28 | 22 | 18 | [5 empty] | 435000 | 12700 | 34.9 | 6 | 9660 | 845 | 11400 | 1370 | [12 empty] | HY900X280 | [6 empty] | HY900X280 | [9 empty] | HY900X280 |  |  |  |  | HY900X280 |  |  |  |  | HY900X280 |  |  |  |  | HY900X280 |  |  |  |  | HY900X280
HY900X313 | HY | 313 | 900 | 300 | 40 | 19 | 18 | [5 empty] | 536000 | 18100 | 36.7 | 6.7 | 11900 | 1200 | 13600 | 1880 | [12 empty] | HY900X313 | [6 empty] | HY900X313 | [9 empty] | HY900X313 |  |  |  |  | HY900X313 |  |  |  |  | HY900X313 |  |  |  |  | HY900X313 |  |  |  |  | HY900X313
HY900X295 | HY | 295 | 900 | 300 | 36 | 19 | 18 | [5 empty] | 498000 | 16300 | 36.4 | 6.6 | 11100 | 1080 | 12700 | 1700 | [12 empty] | HY900X295 | [6 empty] | HY900X295 | [9 empty] | HY900X295 |  |  |  |  | HY900X295 |  |  |  |  | HY900X295 |  |  |  |  | HY900X295 |  |  |  |  | HY900X295
HY900X278 | HY | 278 | 900 | 300 | 32 | 19 | 18 | [5 empty] | 459000 | 14500 | 36 | 6.4 | 10200 | 964 | 11800 | 1520 | [12 empty] | HY900X278 | [6 empty] | HY900X278 | [9 empty] | HY900X278 |  |  |  |  | HY900X278 |  |  |  |  | HY900X278 |  |  |  |  | HY900X278 |  |  |  |  | HY900X278
HY900X260 | HY | 260 | 900 | 300 | 28 | 19 | 18 | [5 empty] | 420000 | 12700 | 35.6 | 6.2 | 9320 | 844 | 10800 | 1340 | [12 empty] | HY900X260 | [6 empty] | HY900X260 | [9 empty] | HY900X260 |  |  |  |  | HY900X260 |  |  |  |  | HY900X260 |  |  |  |  | HY900X260 |  |  |  |  | HY900X260
HY900X247 | HY | 247 | 900 | 300 | 25 | 19 | 18 | [5 empty] | 389000 | 11300 | 35.2 | 6 | 8650 | 754 | 10100 | 1210 | [12 empty] | HY900X247 | [6 empty] | HY900X247 | [9 empty] | HY900X247 |  |  |  |  | HY900X247 |  |  |  |  | HY900X247 |  |  |  |  | HY900X247 |  |  |  |  | HY900X247
HY900X233 | HY | 233 | 900 | 300 | 22 | 19 | 18 | [5 empty] | 359000 | 9950 | 34.7 | 5.8 | 7970 | 664 | 9390 | 1070 | [12 empty] | HY900X233 | [6 empty] | HY900X233 | [9 empty] | HY900X233 |  |  |  |  | HY900X233 |  |  |  |  | HY900X233 |  |  |  |  | HY900X233 |  |  |  |  | HY900X233
HY900X276 | HY | 276 | 900 | 300 | 36 | 16 | 18 | [5 empty] | 484000 | 16200 | 37.1 | 6.8 | 10700 | 1080 | 12200 | 1680 | [12 empty] | HY900X276 | [6 empty] | HY900X276 | [9 empty] | HY900X276 |  |  |  |  | HY900X276 |  |  |  |  | HY900X276 |  |  |  |  | HY900X276 |  |  |  |  | HY900X276
HY900X258 | HY | 258 | 900 | 300 | 32 | 16 | 18 | [5 empty] | 444000 | 14400 | 36.8 | 6.6 | 9880 | 962 | 11200 | 1500 | [12 empty] | HY900X258 | [6 empty] | HY900X258 | [9 empty] | HY900X258 |  |  |  |  | HY900X258 |  |  |  |  | HY900X258 |  |  |  |  | HY900X258 |  |  |  |  | HY900X258
HY900X240 | HY | 240 | 900 | 300 | 28 | 16 | 18 | [5 empty] | 404000 | 12600 | 36.4 | 6.4 | 8990 | 842 | 10300 | 1320 | [12 empty] | HY900X240 | [6 empty] | HY900X240 | [9 empty] | HY900X240 |  |  |  |  | HY900X240 |  |  |  |  | HY900X240 |  |  |  |  | HY900X240 |  |  |  |  | HY900X240
HY900X227 | HY | 227 | 900 | 300 | 25 | 16 | 18 | [5 empty] | 374000 | 11300 | 36 | 6.3 | 8310 | 752 | 9570 | 1180 | [12 empty] | HY900X227 | [6 empty] | HY900X227 | [9 empty] | HY900X227 |  |  |  |  | HY900X227 |  |  |  |  | HY900X227 |  |  |  |  | HY900X227 |  |  |  |  | HY900X227
HY900X213 | HY | 213 | 900 | 300 | 22 | 16 | 18 | [5 empty] | 343000 | 9930 | 35.5 | 6.1 | 7620 | 662 | 8840 | 1050 | [12 empty] | HY900X213 | [6 empty] | HY900X213 | [9 empty] | HY900X213 |  |  |  |  | HY900X213 |  |  |  |  | HY900X213 |  |  |  |  | HY900X213 |  |  |  |  | HY900X213
HY900X200 | HY | 200 | 900 | 300 | 19 | 16 | 18 | [5 empty] | 312000 | 8580 | 35 | 5.8 | 6930 | 572 | 8110 | 914 | [12 empty] | HY900X200 | [6 empty] | HY900X200 | [9 empty] | HY900X200 |  |  |  |  | HY900X200 |  |  |  |  | HY900X200 |  |  |  |  | HY900X200 |  |  |  |  | HY900X200
HY900X227 | HY | 227 | 900 | 300 | 28 | 14 | 18 | [5 empty] | 394000 | 12600 | 36.9 | 6.6 | 8770 | 842 | 9930 | 1300 | [12 empty] | HY900X227 | [6 empty] | HY900X227 | [9 empty] | HY900X227 |  |  |  |  | HY900X227 |  |  |  |  | HY900X227 |  |  |  |  | HY900X227 |  |  |  |  | HY900X227
HY900X213 | HY | 213 | 900 | 300 | 25 | 14 | 18 | [5 empty] | 364000 | 11300 | 36.6 | 6.4 | 8080 | 752 | 9210 | 1170 | [12 empty] | HY900X213 | [6 empty] | HY900X213 | [9 empty] | HY900X213 |  |  |  |  | HY900X213 |  |  |  |  | HY900X213 |  |  |  |  | HY900X213 |  |  |  |  | HY900X213
HY900X200 | HY | 200 | 900 | 300 | 22 | 14 | 18 | [5 empty] | 333000 | 9920 | 36.1 | 6.2 | 7390 | 662 | 8480 | 1040 | [12 empty] | HY900X200 | [6 empty] | HY900X200 | [9 empty] | HY900X200 |  |  |  |  | HY900X200 |  |  |  |  | HY900X200 |  |  |  |  | HY900X200 |  |  |  |  | HY900X200
HY900X186 | HY | 186 | 900 | 300 | 19 | 14 | 18 | [5 empty] | 301000 | 8570 | 35.6 | 6 | 6690 | 572 | 7740 | 900 | [12 empty] | HY900X186 | [6 empty] | HY900X186 | [9 empty] | HY900X186 |  |  |  |  | HY900X186 |  |  |  |  | HY900X186 |  |  |  |  | HY900X186 |  |  |  |  | HY900X186
HY900X281 | HY | 281 | 900 | 250 | 40 | 19 | 18 | [5 empty] | 462000 | 10500 | 35.9 | 5.4 | 10300 | 838 | 11900 | 1330 | [12 empty] | HY900X281 | [6 empty] | HY900X281 | [9 empty] | HY900X281 |  |  |  |  | HY900X281 |  |  |  |  | HY900X281 |  |  |  |  | HY900X281 |  |  |  |  | HY900X281
HY900X267 | HY | 267 | 900 | 250 | 36 | 19 | 18 | [5 empty] | 431000 | 9430 | 35.6 | 5.3 | 9570 | 754 | 11100 | 1200 | [12 empty] | HY900X267 | [6 empty] | HY900X267 | [9 empty] | HY900X267 |  |  |  |  | HY900X267 |  |  |  |  | HY900X267 |  |  |  |  | HY900X267 |  |  |  |  | HY900X267
HY900X252 | HY | 252 | 900 | 250 | 32 | 19 | 18 | [5 empty] | 399000 | 8390 | 35.2 | 5.1 | 8860 | 671 | 10400 | 1080 | [12 empty] | HY900X252 | [6 empty] | HY900X252 | [9 empty] | HY900X252 |  |  |  |  | HY900X252 |  |  |  |  | HY900X252 |  |  |  |  | HY900X252 |  |  |  |  | HY900X252
HY900X238 | HY | 238 | 900 | 250 | 28 | 19 | 18 | [5 empty] | 366000 | 7350 | 34.8 | 4.9 | 8140 | 588 | 9600 | 955 | [12 empty] | HY900X238 | [6 empty] | HY900X238 | [9 empty] | HY900X238 |  |  |  |  | HY900X238 |  |  |  |  | HY900X238 |  |  |  |  | HY900X238 |  |  |  |  | HY900X238
HY900X227 | HY | 227 | 900 | 250 | 25 | 19 | 18 | [5 empty] | 341000 | 6560 | 34.4 | 4.8 | 7590 | 525 | 9020 | 862 | [12 empty] | HY900X227 | [6 empty] | HY900X227 | [9 empty] | HY900X227 |  |  |  |  | HY900X227 |  |  |  |  | HY900X227 |  |  |  |  | HY900X227 |  |  |  |  | HY900X227
HY900X216 | HY | 216 | 900 | 250 | 22 | 19 | 18 | [5 empty] | 316000 | 5780 | 33.9 | 4.6 | 7030 | 463 | 8430 | 769 | [12 empty] | HY900X216 | [6 empty] | HY900X216 | [9 empty] | HY900X216 |  |  |  |  | HY900X216 |  |  |  |  | HY900X216 |  |  |  |  | HY900X216 |  |  |  |  | HY900X216
HY900X233 | HY | 233 | 900 | 250 | 32 | 16 | 18 | [5 empty] | 384000 | 8370 | 36 | 5.3 | 8540 | 669 | 9850 | 1060 | [12 empty] | HY900X233 | [6 empty] | HY900X233 | [9 empty] | HY900X233 |  |  |  |  | HY900X233 |  |  |  |  | HY900X233 |  |  |  |  | HY900X233 |  |  |  |  | HY900X233
HY900X218 | HY | 218 | 900 | 250 | 28 | 16 | 18 | [5 empty] | 351000 | 7320 | 35.6 | 5.1 | 7810 | 586 | 9070 | 932 | [12 empty] | HY900X218 | [6 empty] | HY900X218 | [9 empty] | HY900X218 |  |  |  |  | HY900X218 |  |  |  |  | HY900X218 |  |  |  |  | HY900X218 |  |  |  |  | HY900X218
HY900X207 | HY | 207 | 900 | 250 | 25 | 16 | 18 | [5 empty] | 326000 | 6540 | 35.2 | 5 | 7250 | 524 | 8480 | 839 | [12 empty] | HY900X207 | [6 empty] | HY900X207 | [9 empty] | HY900X207 |  |  |  |  | HY900X207 |  |  |  |  | HY900X207 |  |  |  |  | HY900X207 |  |  |  |  | HY900X207
HY900X196 | HY | 196 | 900 | 250 | 22 | 16 | 18 | [5 empty] | 301000 | 5760 | 34.7 | 4.8 | 6680 | 461 | 7880 | 746 | [12 empty] | HY900X196 | [6 empty] | HY900X196 | [9 empty] | HY900X196 |  |  |  |  | HY900X196 |  |  |  |  | HY900X196 |  |  |  |  | HY900X196 |  |  |  |  | HY900X196
HY900X185 | HY | 185 | 900 | 250 | 19 | 16 | 18 | [5 empty] | 275000 | 4980 | 34.1 | 4.6 | 6110 | 399 | 7280 | 652 | [12 empty] | HY900X185 | [6 empty] | HY900X185 | [9 empty] | HY900X185 |  |  |  |  | HY900X185 |  |  |  |  | HY900X185 |  |  |  |  | HY900X185 |  |  |  |  | HY900X185
HY900X205 | HY | 205 | 900 | 250 | 28 | 14 | 18 | [5 empty] | 341000 | 7310 | 36.2 | 5.3 | 7580 | 585 | 8710 | 919 | [12 empty] | HY900X205 | [6 empty] | HY900X205 | [9 empty] | HY900X205 |  |  |  |  | HY900X205 |  |  |  |  | HY900X205 |  |  |  |  | HY900X205 |  |  |  |  | HY900X205
HY900X194 | HY | 194 | 900 | 250 | 25 | 14 | 18 | [5 empty] | 316000 | 6530 | 35.8 | 5.2 | 7020 | 523 | 8110 | 826 | [12 empty] | HY900X194 | [6 empty] | HY900X194 | [9 empty] | HY900X194 |  |  |  |  | HY900X194 |  |  |  |  | HY900X194 |  |  |  |  | HY900X194 |  |  |  |  | HY900X194
HY900X183 | HY | 183 | 900 | 250 | 22 | 14 | 18 | [5 empty] | 290000 | 5750 | 35.3 | 5 | 6450 | 460 | 7510 | 733 | [12 empty] | HY900X183 | [6 empty] | HY900X183 | [9 empty] | HY900X183 |  |  |  |  | HY900X183 |  |  |  |  | HY900X183 |  |  |  |  | HY900X183 |  |  |  |  | HY900X183
HY900X171 | HY | 171 | 900 | 250 | 19 | 14 | 18 | [5 empty] | 264000 | 4970 | 34.8 | 4.8 | 5870 | 398 | 6900 | 639 | [12 empty] | HY900X171 | [6 empty] | HY900X171 | [9 empty] | HY900X171 |  |  |  |  | HY900X171 |  |  |  |  | HY900X171 |  |  |  |  | HY900X171 |  |  |  |  | HY900X171
HY850X368 | HY | 368 | 850 | 400 | 40 | 19 | 18 | [5 empty] | 602000 | 42700 | 35.8 | 9.5 | 14200 | 2140 | 15900 | 3270 | [12 empty] | HY850X368 | [6 empty] | HY850X368 | [9 empty] | HY850X368 |  |  |  |  | HY850X368 |  |  |  |  | HY850X368 |  |  |  |  | HY850X368 |  |  |  |  | HY850X368
HY850X344 | HY | 344 | 850 | 400 | 36 | 19 | 18 | [5 empty] | 556000 | 38400 | 35.6 | 9.4 | 13100 | 1920 | 14700 | 2950 | [12 empty] | HY850X344 | [6 empty] | HY850X344 | [9 empty] | HY850X344 |  |  |  |  | HY850X344 |  |  |  |  | HY850X344 |  |  |  |  | HY850X344 |  |  |  |  | HY850X344
HY850X320 | HY | 320 | 850 | 400 | 32 | 19 | 18 | [5 empty] | 510000 | 34200 | 35.3 | 9.2 | 12000 | 1710 | 13500 | 2630 | [12 empty] | HY850X320 | [6 empty] | HY850X320 | [9 empty] | HY850X320 |  |  |  |  | HY850X320 |  |  |  |  | HY850X320 |  |  |  |  | HY850X320 |  |  |  |  | HY850X320
HY850X296 | HY | 296 | 850 | 400 | 28 | 19 | 18 | [5 empty] | 462000 | 29900 | 35 | 8.9 | 10900 | 1500 | 12300 | 2320 | [12 empty] | HY850X296 | [6 empty] | HY850X296 | [9 empty] | HY850X296 |  |  |  |  | HY850X296 |  |  |  |  | HY850X296 |  |  |  |  | HY850X296 |  |  |  |  | HY850X296
HY850X302 | HY | 302 | 850 | 400 | 32 | 16 | 18 | [5 empty] | 497000 | 34200 | 36 | 9.4 | 11700 | 1710 | 13000 | 2610 | [12 empty] | HY850X302 | [6 empty] | HY850X302 | [9 empty] | HY850X302 |  |  |  |  | HY850X302 |  |  |  |  | HY850X302 |  |  |  |  | HY850X302 |  |  |  |  | HY850X302
HY850X278 | HY | 278 | 850 | 400 | 28 | 16 | 18 | [5 empty] | 450000 | 29900 | 35.6 | 9.2 | 10600 | 1490 | 11800 | 2290 | [12 empty] | HY850X278 | [6 empty] | HY850X278 | [9 empty] | HY850X278 |  |  |  |  | HY850X278 |  |  |  |  | HY850X278 |  |  |  |  | HY850X278 |  |  |  |  | HY850X278
HY850X260 | HY | 260 | 850 | 400 | 25 | 16 | 18 | [5 empty] | 413000 | 26700 | 35.3 | 9 | 9720 | 1330 | 10900 | 2050 | [12 empty] | HY850X260 | [6 empty] | HY850X260 | [9 empty] | HY850X260 |  |  |  |  | HY850X260 |  |  |  |  | HY850X260 |  |  |  |  | HY850X260 |  |  |  |  | HY850X260
HY850X337 | HY | 337 | 850 | 350 | 40 | 19 | 18 | [5 empty] | 536000 | 28600 | 35.3 | 8.2 | 12600 | 1640 | 14300 | 2520 | [12 empty] | HY850X337 | [6 empty] | HY850X337 | [9 empty] | HY850X337 |  |  |  |  | HY850X337 |  |  |  |  | HY850X337 |  |  |  |  | HY850X337 |  |  |  |  | HY850X337
HY850X316 | HY | 316 | 850 | 350 | 36 | 19 | 18 | [5 empty] | 496000 | 25800 | 35.1 | 8 | 11700 | 1470 | 13200 | 2280 | [12 empty] | HY850X316 | [6 empty] | HY850X316 | [9 empty] | HY850X316 |  |  |  |  | HY850X316 |  |  |  |  | HY850X316 |  |  |  |  | HY850X316 |  |  |  |  | HY850X316
HY850X295 | HY | 295 | 850 | 350 | 32 | 19 | 18 | [5 empty] | 456000 | 22900 | 34.8 | 7.8 | 10700 | 1310 | 12200 | 2030 | [12 empty] | HY850X295 | [6 empty] | HY850X295 | [9 empty] | HY850X295 |  |  |  |  | HY850X295 |  |  |  |  | HY850X295 |  |  |  |  | HY850X295 |  |  |  |  | HY850X295
HY850X274 | HY | 274 | 850 | 350 | 28 | 19 | 18 | [5 empty] | 415000 | 20100 | 34.4 | 7.6 | 9760 | 1150 | 11200 | 1790 | [12 empty] | HY850X274 | [6 empty] | HY850X274 | [9 empty] | HY850X274 |  |  |  |  | HY850X274 |  |  |  |  | HY850X274 |  |  |  |  | HY850X274 |  |  |  |  | HY850X274
HY850X298 | HY | 298 | 850 | 350 | 36 | 16 | 18 | [5 empty] | 485000 | 25800 | 35.7 | 8.2 | 11400 | 1470 | 12800 | 2260 | [12 empty] | HY850X298 | [6 empty] | HY850X298 | [9 empty] | HY850X298 |  |  |  |  | HY850X298 |  |  |  |  | HY850X298 |  |  |  |  | HY850X298 |  |  |  |  | HY850X298
HY850X277 | HY | 277 | 850 | 350 | 32 | 16 | 18 | [5 empty] | 444000 | 22900 | 35.5 | 8.1 | 10400 | 1310 | 11700 | 2010 | [12 empty] | HY850X277 | [6 empty] | HY850X277 | [9 empty] | HY850X277 |  |  |  |  | HY850X277 |  |  |  |  | HY850X277 |  |  |  |  | HY850X277 |  |  |  |  | HY850X277
HY850X256 | HY | 256 | 850 | 350 | 28 | 16 | 18 | [5 empty] | 402000 | 20000 | 35.1 | 7.8 | 9460 | 1150 | 10700 | 1770 | [12 empty] | HY850X256 | [6 empty] | HY850X256 | [9 empty] | HY850X256 |  |  |  |  | HY850X256 |  |  |  |  | HY850X256 |  |  |  |  | HY850X256 |  |  |  |  | HY850X256
HY850X240 | HY | 240 | 850 | 350 | 25 | 16 | 18 | [5 empty] | 370000 | 17900 | 34.8 | 7.7 | 8720 | 1020 | 9890 | 1590 | [12 empty] | HY850X240 | [6 empty] | HY850X240 | [9 empty] | HY850X240 |  |  |  |  | HY850X240 |  |  |  |  | HY850X240 |  |  |  |  | HY850X240 |  |  |  |  | HY850X240
HY850X243 | HY | 243 | 850 | 350 | 28 | 14 | 18 | [5 empty] | 394000 | 20000 | 35.6 | 8 | 9270 | 1140 | 10400 | 1760 | [12 empty] | HY850X243 | [6 empty] | HY850X243 | [9 empty] | HY850X243 |  |  |  |  | HY850X243 |  |  |  |  | HY850X243 |  |  |  |  | HY850X243 |  |  |  |  | HY850X243
HY850X227 | HY | 227 | 850 | 350 | 25 | 14 | 18 | [5 empty] | 362000 | 17900 | 35.3 | 7.9 | 8520 | 1020 | 9570 | 1570 | [12 empty] | HY850X227 | [6 empty] | HY850X227 | [9 empty] | HY850X227 |  |  |  |  | HY850X227 |  |  |  |  | HY850X227 |  |  |  |  | HY850X227 |  |  |  |  | HY850X227
HY850X305 | HY | 305 | 850 | 300 | 40 | 19 | 18 | [5 empty] | 470000 | 18000 | 34.8 | 6.8 | 11100 | 1200 | 12600 | 1870 | [12 empty] | HY850X305 | [6 empty] | HY850X305 | [9 empty] | HY850X305 |  |  |  |  | HY850X305 |  |  |  |  | HY850X305 |  |  |  |  | HY850X305 |  |  |  |  | HY850X305
HY850X288 | HY | 288 | 850 | 300 | 36 | 19 | 18 | [5 empty] | 437000 | 16200 | 34.5 | 6.7 | 10300 | 1080 | 11800 | 1690 | [12 empty] | HY850X288 | [6 empty] | HY850X288 | [9 empty] | HY850X288 |  |  |  |  | HY850X288 |  |  |  |  | HY850X288 |  |  |  |  | HY850X288 |  |  |  |  | HY850X288
HY850X270 | HY | 270 | 850 | 300 | 32 | 19 | 18 | [5 empty] | 402000 | 14500 | 34.2 | 6.5 | 9470 | 963 | 10900 | 1510 | [12 empty] | HY850X270 | [6 empty] | HY850X270 | [9 empty] | HY850X270 |  |  |  |  | HY850X270 |  |  |  |  | HY850X270 |  |  |  |  | HY850X270 |  |  |  |  | HY850X270
HY850X252 | HY | 252 | 850 | 300 | 28 | 19 | 18 | [5 empty] | 367000 | 12700 | 33.8 | 6.3 | 8650 | 843 | 10000 | 1340 | [12 empty] | HY850X252 | [6 empty] | HY850X252 | [9 empty] | HY850X252 |  |  |  |  | HY850X252 |  |  |  |  | HY850X252 |  |  |  |  | HY850X252 |  |  |  |  | HY850X252
HY850X239 | HY | 239 | 850 | 300 | 25 | 19 | 18 | [5 empty] | 341000 | 11300 | 33.4 | 6.1 | 8020 | 753 | 9340 | 1200 | [12 empty] | HY850X239 | [6 empty] | HY850X239 | [9 empty] | HY850X239 |  |  |  |  | HY850X239 |  |  |  |  | HY850X239 |  |  |  |  | HY850X239 |  |  |  |  | HY850X239
HY850X226 | HY | 226 | 850 | 300 | 22 | 19 | 18 | [5 empty] | 314000 | 9950 | 33 | 5.9 | 7380 | 663 | 8660 | 1070 | [12 empty] | HY850X226 | [6 empty] | HY850X226 | [9 empty] | HY850X226 |  |  |  |  | HY850X226 |  |  |  |  | HY850X226 |  |  |  |  | HY850X226 |  |  |  |  | HY850X226
HY850X269 | HY | 269 | 850 | 300 | 36 | 16 | 18 | [5 empty] | 425000 | 16200 | 35.2 | 6.9 | 10000 | 1080 | 11300 | 1670 | [12 empty] | HY850X269 | [6 empty] | HY850X269 | [9 empty] | HY850X269 |  |  |  |  | HY850X269 |  |  |  |  | HY850X269 |  |  |  |  | HY850X269 |  |  |  |  | HY850X269
HY850X252 | HY | 252 | 850 | 300 | 32 | 16 | 18 | [5 empty] | 390000 | 14400 | 34.9 | 6.7 | 9180 | 962 | 10400 | 1490 | [12 empty] | HY850X252 | [6 empty] | HY850X252 | [9 empty] | HY850X252 |  |  |  |  | HY850X252 |  |  |  |  | HY850X252 |  |  |  |  | HY850X252 |  |  |  |  | HY850X252
HY850X234 | HY | 234 | 850 | 300 | 28 | 16 | 18 | [5 empty] | 355000 | 12600 | 34.5 | 6.5 | 8350 | 842 | 9540 | 1310 | [12 empty] | HY850X234 | [6 empty] | HY850X234 | [9 empty] | HY850X234 |  |  |  |  | HY850X234 |  |  |  |  | HY850X234 |  |  |  |  | HY850X234 |  |  |  |  | HY850X234
HY850X220 | HY | 220 | 850 | 300 | 25 | 16 | 18 | [5 empty] | 328000 | 11300 | 34.2 | 6.3 | 7720 | 752 | 8860 | 1180 | [12 empty] | HY850X220 | [6 empty] | HY850X220 | [9 empty] | HY850X220 |  |  |  |  | HY850X220 |  |  |  |  | HY850X220 |  |  |  |  | HY850X220 |  |  |  |  | HY850X220
HY850X207 | HY | 207 | 850 | 300 | 22 | 16 | 18 | [5 empty] | 301000 | 9930 | 33.8 | 6.1 | 7070 | 662 | 8170 | 1040 | [12 empty] | HY850X207 | [6 empty] | HY850X207 | [9 empty] | HY850X207 |  |  |  |  | HY850X207 |  |  |  |  | HY850X207 |  |  |  |  | HY850X207 |  |  |  |  | HY850X207
HY850X221 | HY | 221 | 850 | 300 | 28 | 14 | 18 | [5 empty] | 347000 | 12600 | 35.1 | 6.7 | 8160 | 841 | 9220 | 1300 | [12 empty] | HY850X221 | [6 empty] | HY850X221 | [9 empty] | HY850X221 |  |  |  |  | HY850X221 |  |  |  |  | HY850X221 |  |  |  |  | HY850X221 |  |  |  |  | HY850X221
HY850X208 | HY | 208 | 850 | 300 | 25 | 14 | 18 | [5 empty] | 319000 | 11300 | 34.7 | 6.5 | 7520 | 751 | 8540 | 1170 | [12 empty] | HY850X208 | [6 empty] | HY850X208 | [9 empty] | HY850X208 |  |  |  |  | HY850X208 |  |  |  |  | HY850X208 |  |  |  |  | HY850X208 |  |  |  |  | HY850X208
HY850X194 | HY | 194 | 850 | 300 | 22 | 14 | 18 | [5 empty] | 292000 | 9920 | 34.3 | 6.3 | 6870 | 661 | 7850 | 1030 | [12 empty] | HY850X194 | [6 empty] | HY850X194 | [9 empty] | HY850X194 |  |  |  |  | HY850X194 |  |  |  |  | HY850X194 |  |  |  |  | HY850X194 |  |  |  |  | HY850X194
HY850X274 | HY | 274 | 850 | 250 | 40 | 19 | 18 | [5 empty] | 405000 | 10500 | 34 | 5.5 | 9520 | 837 | 11000 | 1320 | [12 empty] | HY850X274 | [6 empty] | HY850X274 | [9 empty] | HY850X274 |  |  |  |  | HY850X274 |  |  |  |  | HY850X274 |  |  |  |  | HY850X274 |  |  |  |  | HY850X274
HY850X260 | HY | 260 | 850 | 250 | 36 | 19 | 18 | [5 empty] | 377000 | 9420 | 33.8 | 5.3 | 8870 | 754 | 10300 | 1200 | [12 empty] | HY850X260 | [6 empty] | HY850X260 | [9 empty] | HY850X260 |  |  |  |  | HY850X260 |  |  |  |  | HY850X260 |  |  |  |  | HY850X260 |  |  |  |  | HY850X260
HY850X245 | HY | 245 | 850 | 250 | 32 | 19 | 18 | [5 empty] | 349000 | 8380 | 33.4 | 5.2 | 8210 | 671 | 9590 | 1070 | [12 empty] | HY850X245 | [6 empty] | HY850X245 | [9 empty] | HY850X245 |  |  |  |  | HY850X245 |  |  |  |  | HY850X245 |  |  |  |  | HY850X245 |  |  |  |  | HY850X245
HY850X231 | HY | 231 | 850 | 250 | 28 | 19 | 18 | [5 empty] | 320000 | 7340 | 33 | 5 | 7530 | 587 | 8860 | 950 | [12 empty] | HY850X231 | [6 empty] | HY850X231 | [9 empty] | HY850X231 |  |  |  |  | HY850X231 |  |  |  |  | HY850X231 |  |  |  |  | HY850X231 |  |  |  |  | HY850X231
HY850X220 | HY | 220 | 850 | 250 | 25 | 19 | 18 | [5 empty] | 298000 | 6560 | 32.6 | 4.8 | 7020 | 525 | 8310 | 857 | [12 empty] | HY850X220 | [6 empty] | HY850X220 | [9 empty] | HY850X220 |  |  |  |  | HY850X220 |  |  |  |  | HY850X220 |  |  |  |  | HY850X220 |  |  |  |  | HY850X220
HY850X209 | HY | 209 | 850 | 250 | 22 | 19 | 18 | [5 empty] | 276000 | 5780 | 32.2 | 4.7 | 6490 | 462 | 7750 | 764 | [12 empty] | HY850X209 | [6 empty] | HY850X209 | [9 empty] | HY850X209 |  |  |  |  | HY850X209 |  |  |  |  | HY850X209 |  |  |  |  | HY850X209 |  |  |  |  | HY850X209
HY850X227 | HY | 227 | 850 | 250 | 32 | 16 | 18 | [5 empty] | 337000 | 8360 | 34.2 | 5.4 | 7920 | 669 | 9120 | 1050 | [12 empty] | HY850X227 | [6 empty] | HY850X227 | [9 empty] | HY850X227 |  |  |  |  | HY850X227 |  |  |  |  | HY850X227 |  |  |  |  | HY850X227 |  |  |  |  | HY850X227
HY850X212 | HY | 212 | 850 | 250 | 28 | 16 | 18 | [5 empty] | 308000 | 7320 | 33.8 | 5.2 | 7240 | 586 | 8390 | 929 | [12 empty] | HY850X212 | [6 empty] | HY850X212 | [9 empty] | HY850X212 |  |  |  |  | HY850X212 |  |  |  |  | HY850X212 |  |  |  |  | HY850X212 |  |  |  |  | HY850X212
HY850X201 | HY | 201 | 850 | 250 | 25 | 16 | 18 | [5 empty] | 285000 | 6540 | 33.4 | 5.1 | 6720 | 523 | 7830 | 836 | [12 empty] | HY850X201 | [6 empty] | HY850X201 | [9 empty] | HY850X201 |  |  |  |  | HY850X201 |  |  |  |  | HY850X201 |  |  |  |  | HY850X201 |  |  |  |  | HY850X201
HY850X190 | HY | 190 | 850 | 250 | 22 | 16 | 18 | [5 empty] | 263000 | 5760 | 33 | 4.9 | 6180 | 461 | 7260 | 742 | [12 empty] | HY850X190 | [6 empty] | HY850X190 | [9 empty] | HY850X190 |  |  |  |  | HY850X190 |  |  |  |  | HY850X190 |  |  |  |  | HY850X190 |  |  |  |  | HY850X190
HY850X199 | HY | 199 | 850 | 250 | 28 | 14 | 18 | [5 empty] | 299000 | 7310 | 34.3 | 5.4 | 7040 | 585 | 8070 | 917 | [12 empty] | HY850X199 | [6 empty] | HY850X199 | [9 empty] | HY850X199 |  |  |  |  | HY850X199 |  |  |  |  | HY850X199 |  |  |  |  | HY850X199 |  |  |  |  | HY850X199
HY850X188 | HY | 188 | 850 | 250 | 25 | 14 | 18 | [5 empty] | 277000 | 6530 | 34 | 5.2 | 6510 | 523 | 7510 | 824 | [12 empty] | HY850X188 | [6 empty] | HY850X188 | [9 empty] | HY850X188 |  |  |  |  | HY850X188 |  |  |  |  | HY850X188 |  |  |  |  | HY850X188 |  |  |  |  | HY850X188
HY850X177 | HY | 177 | 850 | 250 | 22 | 14 | 18 | [5 empty] | 254000 | 5750 | 33.6 | 5.1 | 5980 | 460 | 6940 | 730 | [12 empty] | HY850X177 | [6 empty] | HY850X177 | [9 empty] | HY850X177 |  |  |  |  | HY850X177 |  |  |  |  | HY850X177 |  |  |  |  | HY850X177 |  |  |  |  | HY850X177
HY850X378 | HY | 378 | 800 | 400 | 40 | 22 | 18 | [5 empty] | 534000 | 42700 | 33.3 | 9.4 | 13400 | 2140 | 15100 | 3290 | [12 empty] | HY850X378 | [6 empty] | HY850X378 | [9 empty] | HY850X378 |  |  |  |  | HY850X378 |  |  |  |  | HY850X378 |  |  |  |  | HY850X378 |  |  |  |  | HY850X378
HY850X354 | HY | 354 | 800 | 400 | 36 | 22 | 18 | [5 empty] | 495000 | 38500 | 33.1 | 9.2 | 12400 | 1920 | 14000 | 2970 | [12 empty] | HY850X354 | [6 empty] | HY850X354 | [9 empty] | HY850X354 |  |  |  |  | HY850X354 |  |  |  |  | HY850X354 |  |  |  |  | HY850X354 |  |  |  |  | HY850X354
HY850X330 | HY | 330 | 800 | 400 | 32 | 22 | 18 | [5 empty] | 454000 | 34200 | 32.9 | 9 | 11400 | 1710 | 12900 | 2650 | [12 empty] | HY850X330 | [6 empty] | HY850X330 | [9 empty] | HY850X330 |  |  |  |  | HY850X330 |  |  |  |  | HY850X330 |  |  |  |  | HY850X330 |  |  |  |  | HY850X330
HY850X307 | HY | 307 | 800 | 400 | 28 | 22 | 18 | [5 empty] | 413000 | 29900 | 32.5 | 8.8 | 10300 | 1500 | 11800 | 2330 | [12 empty] | HY850X307 | [6 empty] | HY850X307 | [9 empty] | HY850X307 |  |  |  |  | HY850X307 |  |  |  |  | HY850X307 |  |  |  |  | HY850X307 |  |  |  |  | HY850X307
HY850X361 | HY | 361 | 800 | 400 | 40 | 19 | 18 | [5 empty] | 525000 | 42700 | 33.8 | 9.6 | 13100 | 2140 | 14700 | 3270 | [12 empty] | HY850X361 | [6 empty] | HY850X361 | [9 empty] | HY850X361 |  |  |  |  | HY850X361 |  |  |  |  | HY850X361 |  |  |  |  | HY850X361 |  |  |  |  | HY850X361
HY850X337 | HY | 337 | 800 | 400 | 36 | 19 | 18 | [5 empty] | 485000 | 38400 | 33.6 | 9.5 | 12100 | 1920 | 13600 | 2950 | [12 empty] | HY850X337 | [6 empty] | HY850X337 | [9 empty] | HY850X337 |  |  |  |  | HY850X337 |  |  |  |  | HY850X337 |  |  |  |  | HY850X337 |  |  |  |  | HY850X337
HY850X313 | HY | 313 | 800 | 400 | 32 | 19 | 18 | [5 empty] | 445000 | 34200 | 33.4 | 9.3 | 11100 | 1710 | 12500 | 2630 | [12 empty] | HY850X313 | [6 empty] | HY850X313 | [9 empty] | HY850X313 |  |  |  |  | HY850X313 |  |  |  |  | HY850X313 |  |  |  |  | HY850X313 |  |  |  |  | HY850X313
HY850X289 | HY | 289 | 800 | 400 | 28 | 19 | 18 | [5 empty] | 403000 | 29900 | 33.1 | 9 | 10100 | 1500 | 11400 | 2310 | [12 empty] | HY850X289 | [6 empty] | HY850X289 | [9 empty] | HY850X289 |  |  |  |  | HY850X289 |  |  |  |  | HY850X289 |  |  |  |  | HY850X289 |  |  |  |  | HY850X289
HY850X271 | HY | 271 | 800 | 400 | 25 | 19 | 18 | [5 empty] | 371000 | 26700 | 32.8 | 8.8 | 9280 | 1340 | 10500 | 2070 | [12 empty] | HY850X271 | [6 empty] | HY850X271 | [9 empty] | HY850X271 |  |  |  |  | HY850X271 |  |  |  |  | HY850X271 |  |  |  |  | HY850X271 |  |  |  |  | HY850X271
HY850X320 | HY | 320 | 800 | 400 | 36 | 16 | 18 | [5 empty] | 476000 | 38400 | 34.2 | 9.7 | 11900 | 1920 | 13200 | 2930 | [12 empty] | HY850X320 | [6 empty] | HY850X320 | [9 empty] | HY850X320 |  |  |  |  | HY850X320 |  |  |  |  | HY850X320 |  |  |  |  | HY850X320 |  |  |  |  | HY850X320
HY850X296 | HY | 296 | 800 | 400 | 32 | 16 | 18 | [5 empty] | 435000 | 34200 | 34 | 9.5 | 10900 | 1710 | 12100 | 2610 | [12 empty] | HY850X296 | [6 empty] | HY850X296 | [9 empty] | HY850X296 |  |  |  |  | HY850X296 |  |  |  |  | HY850X296 |  |  |  |  | HY850X296 |  |  |  |  | HY850X296
HY850X271 | HY | 271 | 800 | 400 | 28 | 16 | 18 | [5 empty] | 393000 | 29900 | 33.7 | 9.3 | 9810 | 1490 | 11000 | 2290 | [12 empty] | HY850X271 | [6 empty] | HY850X271 | [9 empty] | HY850X271 |  |  |  |  | HY850X271 |  |  |  |  | HY850X271 |  |  |  |  | HY850X271 |  |  |  |  | HY850X271
HY850X253 | HY | 253 | 800 | 400 | 25 | 16 | 18 | [5 empty] | 360000 | 26700 | 33.4 | 9.1 | 9010 | 1330 | 10100 | 2050 | [12 empty] | HY850X253 | [6 empty] | HY850X253 | [9 empty] | HY850X253 |  |  |  |  | HY850X253 |  |  |  |  | HY850X253 |  |  |  |  | HY850X253 |  |  |  |  | HY850X253
HY850X260 | HY | 260 | 800 | 400 | 28 | 14 | 18 | [5 empty] | 386000 | 29900 | 34.1 | 9.5 | 9640 | 1490 | 10700 | 2280 | [12 empty] | HY850X260 | [6 empty] | HY850X260 | [9 empty] | HY850X260 |  |  |  |  | HY850X260 |  |  |  |  | HY850X260 |  |  |  |  | HY850X260 |  |  |  |  | HY850X260
HY850X242 | HY | 242 | 800 | 400 | 25 | 14 | 18 | [5 empty] | 353000 | 26700 | 33.9 | 9.3 | 8840 | 1330 | 9820 | 2040 | [12 empty] | HY850X242 | [6 empty] | HY850X242 | [9 empty] | HY850X242 |  |  |  |  | HY850X242 |  |  |  |  | HY850X242 |  |  |  |  | HY850X242 |  |  |  |  | HY850X242
HY800X346 | HY | 346 | 800 | 350 | 40 | 22 | 18 | [5 empty] | 477000 | 28700 | 32.9 | 8.1 | 11900 | 1640 | 13600 | 2540 | [12 empty] | HY800X346 | [6 empty] | HY800X346 | [9 empty] | HY800X346 |  |  |  |  | HY800X346 |  |  |  |  | HY800X346 |  |  |  |  | HY800X346 |  |  |  |  | HY800X346
HY800X326 | HY | 326 | 800 | 350 | 36 | 22 | 18 | [5 empty] | 442000 | 25800 | 32.7 | 7.9 | 11100 | 1470 | 12600 | 2300 | [12 empty] | HY800X326 | [6 empty] | HY800X326 | [9 empty] | HY800X326 |  |  |  |  | HY800X326 |  |  |  |  | HY800X326 |  |  |  |  | HY800X326 |  |  |  |  | HY800X326
HY800X305 | HY | 305 | 800 | 350 | 32 | 22 | 18 | [5 empty] | 407000 | 22900 | 32.4 | 7.7 | 10200 | 1310 | 11700 | 2050 | [12 empty] | HY800X305 | [6 empty] | HY800X305 | [9 empty] | HY800X305 |  |  |  |  | HY800X305 |  |  |  |  | HY800X305 |  |  |  |  | HY800X305 |  |  |  |  | HY800X305
HY800X285 | HY | 285 | 800 | 350 | 28 | 22 | 18 | [5 empty] | 371000 | 20100 | 32 | 7.4 | 9290 | 1150 | 10700 | 1810 | [12 empty] | HY800X285 | [6 empty] | HY800X285 | [9 empty] | HY800X285 |  |  |  |  | HY800X285 |  |  |  |  | HY800X285 |  |  |  |  | HY800X285 |  |  |  |  | HY800X285
HY800X329 | HY | 329 | 800 | 350 | 40 | 19 | 18 | [5 empty] | 467000 | 28600 | 33.4 | 8.3 | 11700 | 1640 | 13200 | 2520 | [12 empty] | HY800X329 | [6 empty] | HY800X329 | [9 empty] | HY800X329 |  |  |  |  | HY800X329 |  |  |  |  | HY800X329 |  |  |  |  | HY800X329 |  |  |  |  | HY800X329
HY800X309 | HY | 309 | 800 | 350 | 36 | 19 | 18 | [5 empty] | 433000 | 25800 | 33.2 | 8.1 | 10800 | 1470 | 12200 | 2270 | [12 empty] | HY800X309 | [6 empty] | HY800X309 | [9 empty] | HY800X309 |  |  |  |  | HY800X309 |  |  |  |  | HY800X309 |  |  |  |  | HY800X309 |  |  |  |  | HY800X309
HY800X288 | HY | 288 | 800 | 350 | 32 | 19 | 18 | [5 empty] | 397000 | 22900 | 32.9 | 7.9 | 9930 | 1310 | 11300 | 2030 | [12 empty] | HY800X288 | [6 empty] | HY800X288 | [9 empty] | HY800X288 |  |  |  |  | HY800X288 |  |  |  |  | HY800X288 |  |  |  |  | HY800X288 |  |  |  |  | HY800X288
HY800X267 | HY | 267 | 800 | 350 | 28 | 19 | 18 | [5 empty] | 361000 | 20100 | 32.6 | 7.7 | 9030 | 1150 | 10300 | 1790 | [12 empty] | HY800X267 | [6 empty] | HY800X267 | [9 empty] | HY800X267 |  |  |  |  | HY800X267 |  |  |  |  | HY800X267 |  |  |  |  | HY800X267 |  |  |  |  | HY800X267
HY800X251 | HY | 251 | 800 | 350 | 25 | 19 | 18 | [5 empty] | 333000 | 17900 | 32.3 | 7.5 | 8340 | 1020 | 9560 | 1600 | [12 empty] | HY800X251 | [6 empty] | HY800X251 | [9 empty] | HY800X251 |  |  |  |  | HY800X251 |  |  |  |  | HY800X251 |  |  |  |  | HY800X251 |  |  |  |  | HY800X251
HY800X291 | HY | 291 | 800 | 350 | 36 | 16 | 18 | [5 empty] | 423000 | 25800 | 33.8 | 8.3 | 10600 | 1470 | 11800 | 2250 | [12 empty] | HY800X291 | [6 empty] | HY800X291 | [9 empty] | HY800X291 |  |  |  |  | HY800X291 |  |  |  |  | HY800X291 |  |  |  |  | HY800X291 |  |  |  |  | HY800X291
HY800X270 | HY | 270 | 800 | 350 | 32 | 16 | 18 | [5 empty] | 387000 | 22900 | 33.5 | 8.2 | 9680 | 1310 | 10900 | 2010 | [12 empty] | HY800X270 | [6 empty] | HY800X270 | [9 empty] | HY800X270 |  |  |  |  | HY800X270 |  |  |  |  | HY800X270 |  |  |  |  | HY800X270 |  |  |  |  | HY800X270
HY800X249 | HY | 249 | 800 | 350 | 28 | 16 | 18 | [5 empty] | 351000 | 20000 | 33.2 | 7.9 | 8770 | 1150 | 9880 | 1770 | [12 empty] | HY800X249 | [6 empty] | HY800X249 | [9 empty] | HY800X249 |  |  |  |  | HY800X249 |  |  |  |  | HY800X249 |  |  |  |  | HY800X249 |  |  |  |  | HY800X249
HY800X234 | HY | 234 | 800 | 350 | 25 | 16 | 18 | [5 empty] | 323000 | 17900 | 32.9 | 7.8 | 8070 | 1020 | 9130 | 1580 | [12 empty] | HY800X234 | [6 empty] | HY800X234 | [9 empty] | HY800X234 |  |  |  |  | HY800X234 |  |  |  |  | HY800X234 |  |  |  |  | HY800X234 |  |  |  |  | HY800X234
HY800X259 | HY | 259 | 800 | 350 | 32 | 14 | 18 | [5 empty] | 381000 | 22900 | 34 | 8.3 | 9520 | 1310 | 10600 | 2000 | [12 empty] | HY800X259 | [6 empty] | HY800X259 | [9 empty] | HY800X259 |  |  |  |  | HY800X259 |  |  |  |  | HY800X259 |  |  |  |  | HY800X259 |  |  |  |  | HY800X259
HY800X238 | HY | 238 | 800 | 350 | 28 | 14 | 18 | [5 empty] | 344000 | 20000 | 33.7 | 8.1 | 8600 | 1140 | 9610 | 1750 | [12 empty] | HY800X238 | [6 empty] | HY800X238 | [9 empty] | HY800X238 |  |  |  |  | HY800X238 |  |  |  |  | HY800X238 |  |  |  |  | HY800X238 |  |  |  |  | HY800X238
HY800X222 | HY | 222 | 800 | 350 | 25 | 14 | 18 | [5 empty] | 316000 | 17900 | 33.4 | 8 | 7900 | 1020 | 8850 | 1570 | [12 empty] | HY800X222 | [6 empty] | HY800X222 | [9 empty] | HY800X222 |  |  |  |  | HY800X222 |  |  |  |  | HY800X222 |  |  |  |  | HY800X222 |  |  |  |  | HY800X222
HY800X315 | HY | 315 | 800 | 300 | 40 | 22 | 18 | [5 empty] | 419000 | 18100 | 32.3 | 6.7 | 10500 | 1200 | 12100 | 1890 | [12 empty] | HY800X315 | [6 empty] | HY800X315 | [9 empty] | HY800X315 |  |  |  |  | HY800X315 |  |  |  |  | HY800X315 |  |  |  |  | HY800X315 |  |  |  |  | HY800X315
HY800X297 | HY | 297 | 800 | 300 | 36 | 22 | 18 | [5 empty] | 390000 | 16300 | 32.1 | 6.6 | 9740 | 1080 | 11300 | 1710 | [12 empty] | HY800X297 | [6 empty] | HY800X297 | [9 empty] | HY800X297 |  |  |  |  | HY800X297 |  |  |  |  | HY800X297 |  |  |  |  | HY800X297 |  |  |  |  | HY800X297
HY800X280 | HY | 280 | 800 | 300 | 32 | 22 | 18 | [5 empty] | 360000 | 14500 | 31.8 | 6.4 | 9000 | 965 | 10500 | 1530 | [12 empty] | HY800X280 | [6 empty] | HY800X280 | [9 empty] | HY800X280 |  |  |  |  | HY800X280 |  |  |  |  | HY800X280 |  |  |  |  | HY800X280 |  |  |  |  | HY800X280
HY800X263 | HY | 263 | 800 | 300 | 28 | 22 | 18 | [5 empty] | 330000 | 12700 | 31.4 | 6.2 | 8240 | 845 | 9630 | 1350 | [12 empty] | HY800X263 | [6 empty] | HY800X263 | [9 empty] | HY800X263 |  |  |  |  | HY800X263 |  |  |  |  | HY800X263 |  |  |  |  | HY800X263 |  |  |  |  | HY800X263
HY800X249 | HY | 249 | 800 | 300 | 25 | 22 | 18 | [5 empty] | 306000 | 11300 | 31.1 | 6 | 7660 | 755 | 9010 | 1220 | [12 empty] | HY800X249 | [6 empty] | HY800X249 | [9 empty] | HY800X249 |  |  |  |  | HY800X249 |  |  |  |  | HY800X249 |  |  |  |  | HY800X249 |  |  |  |  | HY800X249
HY800X298 | HY | 298 | 800 | 300 | 40 | 19 | 18 | [5 empty] | 410000 | 18000 | 32.8 | 6.9 | 10200 | 1200 | 11700 | 1870 | [12 empty] | HY800X298 | [6 empty] | HY800X298 | [9 empty] | HY800X298 |  |  |  |  | HY800X298 |  |  |  |  | HY800X298 |  |  |  |  | HY800X298 |  |  |  |  | HY800X298
HY800X280 | HY | 280 | 800 | 300 | 36 | 19 | 18 | [5 empty] | 380000 | 16200 | 32.6 | 6.8 | 9500 | 1080 | 10900 | 1690 | [12 empty] | HY800X280 | [6 empty] | HY800X280 | [9 empty] | HY800X280 |  |  |  |  | HY800X280 |  |  |  |  | HY800X280 |  |  |  |  | HY800X280 |  |  |  |  | HY800X280
HY800X263 | HY | 263 | 800 | 300 | 32 | 19 | 18 | [5 empty] | 350000 | 14400 | 32.3 | 6.6 | 8750 | 963 | 10000 | 1510 | [12 empty] | HY800X263 | [6 empty] | HY800X263 | [9 empty] | HY800X263 |  |  |  |  | HY800X263 |  |  |  |  | HY800X263 |  |  |  |  | HY800X263 |  |  |  |  | HY800X263
HY800X245 | HY | 245 | 800 | 300 | 28 | 19 | 18 | [5 empty] | 319000 | 12600 | 32 | 6.4 | 7980 | 843 | 9220 | 1330 | [12 empty] | HY800X245 | [6 empty] | HY800X245 | [9 empty] | HY800X245 |  |  |  |  | HY800X245 |  |  |  |  | HY800X245 |  |  |  |  | HY800X245 |  |  |  |  | HY800X245
HY800X232 | HY | 232 | 800 | 300 | 25 | 19 | 18 | [5 empty] | 296000 | 11300 | 31.7 | 6.2 | 7400 | 753 | 8590 | 1200 | [12 empty] | HY800X232 | [6 empty] | HY800X232 | [9 empty] | HY800X232 |  |  |  |  | HY800X232 |  |  |  |  | HY800X232 |  |  |  |  | HY800X232 |  |  |  |  | HY800X232
HY800X219 | HY | 219 | 800 | 300 | 22 | 19 | 18 | [5 empty] | 272000 | 9950 | 31.3 | 6 | 6800 | 663 | 7950 | 1060 | [12 empty] | HY800X219 | [6 empty] | HY800X219 | [9 empty] | HY800X219 |  |  |  |  | HY800X219 |  |  |  |  | HY800X219 |  |  |  |  | HY800X219 |  |  |  |  | HY800X219
HY800X263 | HY | 263 | 800 | 300 | 36 | 16 | 18 | [5 empty] | 370000 | 16200 | 33.2 | 7 | 9260 | 1080 | 10500 | 1670 | [12 empty] | HY800X263 | [6 empty] | HY800X263 | [9 empty] | HY800X263 |  |  |  |  | HY800X263 |  |  |  |  | HY800X263 |  |  |  |  | HY800X263 |  |  |  |  | HY800X263
HY800X245 | HY | 245 | 800 | 300 | 32 | 16 | 18 | [5 empty] | 340000 | 14400 | 33 | 6.8 | 8500 | 962 | 9640 | 1490 | [12 empty] | HY800X245 | [6 empty] | HY800X245 | [9 empty] | HY800X245 |  |  |  |  | HY800X245 |  |  |  |  | HY800X245 |  |  |  |  | HY800X245 |  |  |  |  | HY800X245
HY800X228 | HY | 228 | 800 | 300 | 28 | 16 | 18 | [5 empty] | 309000 | 12600 | 32.7 | 6.6 | 7730 | 842 | 8800 | 1310 | [12 empty] | HY800X228 | [6 empty] | HY800X228 | [9 empty] | HY800X228 |  |  |  |  | HY800X228 |  |  |  |  | HY800X228 |  |  |  |  | HY800X228 |  |  |  |  | HY800X228
HY800X214 | HY | 214 | 800 | 300 | 25 | 16 | 18 | [5 empty] | 285000 | 11300 | 32.3 | 6.4 | 7130 | 752 | 8170 | 1180 | [12 empty] | HY800X214 | [6 empty] | HY800X214 | [9 empty] | HY800X214 |  |  |  |  | HY800X214 |  |  |  |  | HY800X214 |  |  |  |  | HY800X214 |  |  |  |  | HY800X214
HY800X201 | HY | 201 | 800 | 300 | 22 | 16 | 18 | [5 empty] | 261000 | 9930 | 32 | 6.2 | 6530 | 662 | 7520 | 1040 | [12 empty] | HY800X201 | [6 empty] | HY800X201 | [9 empty] | HY800X201 |  |  |  |  | HY800X201 |  |  |  |  | HY800X201 |  |  |  |  | HY800X201 |  |  |  |  | HY800X201
HY800X234 | HY | 234 | 800 | 300 | 32 | 14 | 18 | [5 empty] | 333000 | 14400 | 33.5 | 7 | 8340 | 961 | 9370 | 1480 | [12 empty] | HY800X234 | [6 empty] | HY800X234 | [9 empty] | HY800X234 |  |  |  |  | HY800X234 |  |  |  |  | HY800X234 |  |  |  |  | HY800X234 |  |  |  |  | HY800X234
HY800X216 | HY | 216 | 800 | 300 | 28 | 14 | 18 | [5 empty] | 302000 | 12600 | 33.2 | 6.8 | 7560 | 841 | 8520 | 1300 | [12 empty] | HY800X216 | [6 empty] | HY800X216 | [9 empty] | HY800X216 |  |  |  |  | HY800X216 |  |  |  |  | HY800X216 |  |  |  |  | HY800X216 |  |  |  |  | HY800X216
HY800X202 | HY | 202 | 800 | 300 | 25 | 14 | 18 | [5 empty] | 278000 | 11300 | 32.9 | 6.6 | 6960 | 751 | 7880 | 1160 | [12 empty] | HY800X202 | [6 empty] | HY800X202 | [9 empty] | HY800X202 |  |  |  |  | HY800X202 |  |  |  |  | HY800X202 |  |  |  |  | HY800X202 |  |  |  |  | HY800X202
HY800X189 | HY | 189 | 800 | 300 | 22 | 14 | 18 | [5 empty] | 254000 | 9920 | 32.5 | 6.4 | 6350 | 661 | 7240 | 1030 | [12 empty] | HY800X189 | [6 empty] | HY800X189 | [9 empty] | HY800X189 |  |  |  |  | HY800X189 |  |  |  |  | HY800X189 |  |  |  |  | HY800X189 |  |  |  |  | HY800X189
HY800X191 | HY | 191 | 800 | 300 | 25 | 12 | 18 | [5 empty] | 271000 | 11300 | 33.4 | 6.8 | 6780 | 751 | 7600 | 1150 | [12 empty] | HY800X191 | [6 empty] | HY800X191 | [9 empty] | HY800X191 |  |  |  |  | HY800X191 |  |  |  |  | HY800X191 |  |  |  |  | HY800X191 |  |  |  |  | HY800X191
HY800X177 | HY | 177 | 800 | 300 | 22 | 12 | 18 | [5 empty] | 247000 | 9910 | 33.1 | 6.6 | 6170 | 661 | 6950 | 1020 | [12 empty] | HY800X177 | [6 empty] | HY800X177 | [9 empty] | HY800X177 |  |  |  |  | HY800X177 |  |  |  |  | HY800X177 |  |  |  |  | HY800X177 |  |  |  |  | HY800X177
HY800X267 | HY | 267 | 800 | 250 | 40 | 19 | 18 | [5 empty] | 352000 | 10500 | 32.2 | 5.6 | 8790 | 837 | 10200 | 1320 | [12 empty] | HY800X267 | [6 empty] | HY800X267 | [9 empty] | HY800X267 |  |  |  |  | HY800X267 |  |  |  |  | HY800X267 |  |  |  |  | HY800X267 |  |  |  |  | HY800X267
HY800X252 | HY | 252 | 800 | 250 | 36 | 19 | 18 | [5 empty] | 328000 | 9420 | 31.9 | 5.4 | 8190 | 754 | 9490 | 1190 | [12 empty] | HY800X252 | [6 empty] | HY800X252 | [9 empty] | HY800X252 |  |  |  |  | HY800X252 |  |  |  |  | HY800X252 |  |  |  |  | HY800X252 |  |  |  |  | HY800X252
HY800X238 | HY | 238 | 800 | 250 | 32 | 19 | 18 | [5 empty] | 303000 | 8380 | 31.6 | 5.3 | 7570 | 670 | 8820 | 1070 | [12 empty] | HY800X238 | [6 empty] | HY800X238 | [9 empty] | HY800X238 |  |  |  |  | HY800X238 |  |  |  |  | HY800X238 |  |  |  |  | HY800X238 |  |  |  |  | HY800X238
HY800X223 | HY | 223 | 800 | 250 | 28 | 19 | 18 | [5 empty] | 278000 | 7340 | 31.3 | 5.1 | 6940 | 587 | 8140 | 946 | [12 empty] | HY800X223 | [6 empty] | HY800X223 | [9 empty] | HY800X223 |  |  |  |  | HY800X223 |  |  |  |  | HY800X223 |  |  |  |  | HY800X223 |  |  |  |  | HY800X223
HY800X212 | HY | 212 | 800 | 250 | 25 | 19 | 18 | [5 empty] | 258000 | 6560 | 30.9 | 4.9 | 6460 | 525 | 7620 | 853 | [12 empty] | HY800X212 | [6 empty] | HY800X212 | [9 empty] | HY800X212 |  |  |  |  | HY800X212 |  |  |  |  | HY800X212 |  |  |  |  | HY800X212 |  |  |  |  | HY800X212
HY800X201 | HY | 201 | 800 | 250 | 22 | 19 | 18 | [5 empty] | 239000 | 5780 | 30.5 | 4.8 | 5970 | 462 | 7100 | 759 | [12 empty] | HY800X201 | [6 empty] | HY800X201 | [9 empty] | HY800X201 |  |  |  |  | HY800X201 |  |  |  |  | HY800X201 |  |  |  |  | HY800X201 |  |  |  |  | HY800X201
HY800X220 | HY | 220 | 800 | 250 | 32 | 16 | 18 | [5 empty] | 293000 | 8360 | 32.3 | 5.5 | 7320 | 669 | 8410 | 1050 | [12 empty] | HY800X220 | [6 empty] | HY800X220 | [9 empty] | HY800X220 |  |  |  |  | HY800X220 |  |  |  |  | HY800X220 |  |  |  |  | HY800X220 |  |  |  |  | HY800X220
HY800X206 | HY | 206 | 800 | 250 | 28 | 16 | 18 | [5 empty] | 267000 | 7320 | 32 | 5.3 | 6680 | 586 | 7720 | 926 | [12 empty] | HY800X206 | [6 empty] | HY800X206 | [9 empty] | HY800X206 |  |  |  |  | HY800X206 |  |  |  |  | HY800X206 |  |  |  |  | HY800X206 |  |  |  |  | HY800X206
HY800X195 | HY | 195 | 800 | 250 | 25 | 16 | 18 | [5 empty] | 248000 | 6540 | 31.6 | 5.1 | 6200 | 523 | 7200 | 833 | [12 empty] | HY800X195 | [6 empty] | HY800X195 | [9 empty] | HY800X195 |  |  |  |  | HY800X195 |  |  |  |  | HY800X195 |  |  |  |  | HY800X195 |  |  |  |  | HY800X195
HY800X183 | HY | 183 | 800 | 250 | 22 | 16 | 18 | [5 empty] | 228000 | 5760 | 31.2 | 5 | 5700 | 461 | 6670 | 739 | [12 empty] | HY800X183 | [6 empty] | HY800X183 | [9 empty] | HY800X183 |  |  |  |  | HY800X183 |  |  |  |  | HY800X183 |  |  |  |  | HY800X183 |  |  |  |  | HY800X183
HY800X194 | HY | 194 | 800 | 250 | 28 | 14 | 18 | [5 empty] | 260000 | 7310 | 32.5 | 5.4 | 6510 | 585 | 7440 | 915 | [12 empty] | HY800X194 | [6 empty] | HY800X194 | [9 empty] | HY800X194 |  |  |  |  | HY800X194 |  |  |  |  | HY800X194 |  |  |  |  | HY800X194 |  |  |  |  | HY800X194
HY800X183 | HY | 183 | 800 | 250 | 25 | 14 | 18 | [5 empty] | 241000 | 6530 | 32.2 | 5.3 | 6020 | 523 | 6920 | 821 | [12 empty] | HY800X183 | [6 empty] | HY800X183 | [9 empty] | HY800X183 |  |  |  |  | HY800X183 |  |  |  |  | HY800X183 |  |  |  |  | HY800X183 |  |  |  |  | HY800X183
HY800X172 | HY | 172 | 800 | 250 | 22 | 14 | 18 | [5 empty] | 221000 | 5750 | 31.8 | 5.1 | 5520 | 460 | 6380 | 728 | [12 empty] | HY800X172 | [6 empty] | HY800X172 | [9 empty] | HY800X172 |  |  |  |  | HY800X172 |  |  |  |  | HY800X172 |  |  |  |  | HY800X172 |  |  |  |  | HY800X172
HY800X171 | HY | 171 | 800 | 250 | 25 | 12 | 18 | [5 empty] | 234000 | 6520 | 32.8 | 5.5 | 5840 | 522 | 6630 | 811 | [12 empty] | HY800X171 | [6 empty] | HY800X171 | [9 empty] | HY800X171 |  |  |  |  | HY800X171 |  |  |  |  | HY800X171 |  |  |  |  | HY800X171 |  |  |  |  | HY800X171
HY800X160 | HY | 160 | 800 | 250 | 22 | 12 | 18 | [5 empty] | 214000 | 5740 | 32.4 | 5.3 | 5340 | 459 | 6100 | 718 | [12 empty] | HY800X160 | [6 empty] | HY800X160 | [9 empty] | HY800X160 |  |  |  |  | HY800X160 |  |  |  |  | HY800X160 |  |  |  |  | HY800X160 |  |  |  |  | HY800X160
HY750X313 | HY | 313 | 750 | 400 | 36 | 16 | 18 | [5 empty] | 412000 | 38400 | 32.1 | 9.8 | 11000 | 1920 | 12200 | 2930 | [12 empty] | HY750X313 | [6 empty] | HY750X313 | [9 empty] | HY750X313 |  |  |  |  | HY750X313 |  |  |  |  | HY750X313 |  |  |  |  | HY750X313 |  |  |  |  | HY750X313
HY750X289 | HY | 289 | 750 | 400 | 32 | 16 | 18 | [5 empty] | 376000 | 34200 | 32 | 9.6 | 10000 | 1710 | 11200 | 2610 | [12 empty] | HY750X289 | [6 empty] | HY750X289 | [9 empty] | HY750X289 |  |  |  |  | HY750X289 |  |  |  |  | HY750X289 |  |  |  |  | HY750X289 |  |  |  |  | HY750X289
HY750X265 | HY | 265 | 750 | 400 | 28 | 16 | 18 | [5 empty] | 340000 | 29900 | 31.7 | 9.4 | 9060 | 1490 | 10100 | 2290 | [12 empty] | HY750X265 | [6 empty] | HY750X265 | [9 empty] | HY750X265 |  |  |  |  | HY750X265 |  |  |  |  | HY750X265 |  |  |  |  | HY750X265 |  |  |  |  | HY750X265
HY750X247 | HY | 247 | 750 | 400 | 25 | 16 | 18 | [5 empty] | 312000 | 26700 | 31.5 | 9.2 | 8320 | 1330 | 9310 | 2050 | [12 empty] | HY750X247 | [6 empty] | HY750X247 | [9 empty] | HY750X247 |  |  |  |  | HY750X247 |  |  |  |  | HY750X247 |  |  |  |  | HY750X247 |  |  |  |  | HY750X247
HY750X279 | HY | 279 | 750 | 400 | 32 | 14 | 18 | [5 empty] | 371000 | 34200 | 32.3 | 9.8 | 9890 | 1710 | 10900 | 2600 | [12 empty] | HY750X279 | [6 empty] | HY750X279 | [9 empty] | HY750X279 |  |  |  |  | HY750X279 |  |  |  |  | HY750X279 |  |  |  |  | HY750X279 |  |  |  |  | HY750X279
HY750X254 | HY | 254 | 750 | 400 | 28 | 14 | 18 | [5 empty] | 334000 | 29900 | 32.1 | 9.6 | 8920 | 1490 | 9870 | 2280 | [12 empty] | HY750X254 | [6 empty] | HY750X254 | [9 empty] | HY750X254 |  |  |  |  | HY750X254 |  |  |  |  | HY750X254 |  |  |  |  | HY750X254 |  |  |  |  | HY750X254
HY750X236 | HY | 236 | 750 | 400 | 25 | 14 | 18 | [5 empty] | 306000 | 26700 | 31.9 | 9.4 | 8170 | 1330 | 9060 | 2040 | [12 empty] | HY750X236 | [6 empty] | HY750X236 | [9 empty] | HY750X236 |  |  |  |  | HY750X236 |  |  |  |  | HY750X236 |  |  |  |  | HY750X236 |  |  |  |  | HY750X236
HY750X285 | HY | 285 | 750 | 350 | 36 | 16 | 18 | [5 empty] | 366000 | 25800 | 31.7 | 8.4 | 9760 | 1470 | 10900 | 2250 | [12 empty] | HY750X285 | [6 empty] | HY750X285 | [9 empty] | HY750X285 |  |  |  |  | HY750X285 |  |  |  |  | HY750X285 |  |  |  |  | HY750X285 |  |  |  |  | HY750X285
HY750X264 | HY | 264 | 750 | 350 | 32 | 16 | 18 | [5 empty] | 335000 | 22900 | 31.6 | 8.3 | 8940 | 1310 | 10000 | 2010 | [12 empty] | HY750X264 | [6 empty] | HY750X264 | [9 empty] | HY750X264 |  |  |  |  | HY750X264 |  |  |  |  | HY750X264 |  |  |  |  | HY750X264 |  |  |  |  | HY750X264
HY750X243 | HY | 243 | 750 | 350 | 28 | 16 | 18 | [5 empty] | 303000 | 20000 | 31.3 | 8 | 8090 | 1140 | 9100 | 1760 | [12 empty] | HY750X243 | [6 empty] | HY750X243 | [9 empty] | HY750X243 |  |  |  |  | HY750X243 |  |  |  |  | HY750X243 |  |  |  |  | HY750X243 |  |  |  |  | HY750X243
HY750X227 | HY | 227 | 750 | 350 | 25 | 16 | 18 | [5 empty] | 279000 | 17900 | 31 | 7.9 | 7440 | 1020 | 8400 | 1580 | [12 empty] | HY750X227 | [6 empty] | HY750X227 | [9 empty] | HY750X227 |  |  |  |  | HY750X227 |  |  |  |  | HY750X227 |  |  |  |  | HY750X227 |  |  |  |  | HY750X227
HY750X253 | HY | 253 | 750 | 350 | 32 | 14 | 18 | [5 empty] | 330000 | 22900 | 32 | 8.4 | 8790 | 1310 | 9780 | 2000 | [12 empty] | HY750X253 | [6 empty] | HY750X253 | [9 empty] | HY750X253 |  |  |  |  | HY750X253 |  |  |  |  | HY750X253 |  |  |  |  | HY750X253 |  |  |  |  | HY750X253
HY750X232 | HY | 232 | 750 | 350 | 28 | 14 | 18 | [5 empty] | 298000 | 20000 | 31.7 | 8.2 | 7940 | 1140 | 8860 | 1750 | [12 empty] | HY750X232 | [6 empty] | HY750X232 | [9 empty] | HY750X232 |  |  |  |  | HY750X232 |  |  |  |  | HY750X232 |  |  |  |  | HY750X232 |  |  |  |  | HY750X232
HY750X216 | HY | 216 | 750 | 350 | 25 | 14 | 18 | [5 empty] | 273000 | 17900 | 31.5 | 8.1 | 7290 | 1020 | 8150 | 1570 | [12 empty] | HY750X216 | [6 empty] | HY750X216 | [9 empty] | HY750X216 |  |  |  |  | HY750X216 |  |  |  |  | HY750X216 |  |  |  |  | HY750X216 |  |  |  |  | HY750X216
HY750X257 | HY | 257 | 750 | 300 | 36 | 16 | 18 | [5 empty] | 320000 | 16200 | 31.3 | 7 | 8540 | 1080 | 9640 | 1670 | [12 empty] | HY750X257 | [6 empty] | HY750X257 | [9 empty] | HY750X257 |  |  |  |  | HY750X257 |  |  |  |  | HY750X257 |  |  |  |  | HY750X257 |  |  |  |  | HY750X257
HY750X239 | HY | 239 | 750 | 300 | 32 | 16 | 18 | [5 empty] | 294000 | 14400 | 31.1 | 6.9 | 7840 | 962 | 8870 | 1490 | [12 empty] | HY750X239 | [6 empty] | HY750X239 | [9 empty] | HY750X239 |  |  |  |  | HY750X239 |  |  |  |  | HY750X239 |  |  |  |  | HY750X239 |  |  |  |  | HY750X239
HY750X221 | HY | 221 | 750 | 300 | 28 | 16 | 18 | [5 empty] | 267000 | 12600 | 30.8 | 6.7 | 7120 | 842 | 8090 | 1310 | [12 empty] | HY750X221 | [6 empty] | HY750X221 | [9 empty] | HY750X221 |  |  |  |  | HY750X221 |  |  |  |  | HY750X221 |  |  |  |  | HY750X221 |  |  |  |  | HY750X221
HY750X208 | HY | 208 | 750 | 300 | 25 | 16 | 18 | [5 empty] | 246000 | 11300 | 30.5 | 6.5 | 6570 | 752 | 7490 | 1170 | [12 empty] | HY750X208 | [6 empty] | HY750X208 | [9 empty] | HY750X208 |  |  |  |  | HY750X208 |  |  |  |  | HY750X208 |  |  |  |  | HY750X208 |  |  |  |  | HY750X208
HY750X194 | HY | 194 | 750 | 300 | 22 | 16 | 18 | [5 empty] | 225000 | 9930 | 30.2 | 6.3 | 6010 | 662 | 6900 | 1040 | [12 empty] | HY750X194 | [6 empty] | HY750X194 | [9 empty] | HY750X194 |  |  |  |  | HY750X194 |  |  |  |  | HY750X194 |  |  |  |  | HY750X194 |  |  |  |  | HY750X194
HY750X228 | HY | 228 | 750 | 300 | 32 | 14 | 18 | [5 empty] | 288000 | 14400 | 31.5 | 7 | 7690 | 961 | 8630 | 1480 | [12 empty] | HY750X228 | [6 empty] | HY750X228 | [9 empty] | HY750X228 |  |  |  |  | HY750X228 |  |  |  |  | HY750X228 |  |  |  |  | HY750X228 |  |  |  |  | HY750X228
HY750X210 | HY | 210 | 750 | 300 | 28 | 14 | 18 | [5 empty] | 261000 | 12600 | 31.2 | 6.9 | 6970 | 841 | 7850 | 1300 | [12 empty] | HY750X210 | [6 empty] | HY750X210 | [9 empty] | HY750X210 |  |  |  |  | HY750X210 |  |  |  |  | HY750X210 |  |  |  |  | HY750X210 |  |  |  |  | HY750X210
HY750X197 | HY | 197 | 750 | 300 | 25 | 14 | 18 | [5 empty] | 241000 | 11300 | 31 | 6.7 | 6410 | 751 | 7250 | 1160 | [12 empty] | HY750X197 | [6 empty] | HY750X197 | [9 empty] | HY750X197 |  |  |  |  | HY750X197 |  |  |  |  | HY750X197 |  |  |  |  | HY750X197 |  |  |  |  | HY750X197
HY750X183 | HY | 183 | 750 | 300 | 22 | 14 | 18 | [5 empty] | 219000 | 9920 | 30.6 | 6.5 | 5850 | 661 | 6650 | 1030 | [12 empty] | HY750X183 | [6 empty] | HY750X183 | [9 empty] | HY750X183 |  |  |  |  | HY750X183 |  |  |  |  | HY750X183 |  |  |  |  | HY750X183 |  |  |  |  | HY750X183
HY750X170 | HY | 170 | 750 | 300 | 19 | 14 | 18 | [5 empty] | 198000 | 8570 | 30.2 | 6.3 | 5280 | 571 | 6040 | 893 | [12 empty] | HY750X170 | [6 empty] | HY750X170 | [9 empty] | HY750X170 |  |  |  |  | HY750X170 |  |  |  |  | HY750X170 |  |  |  |  | HY750X170 |  |  |  |  | HY750X170
HY750X186 | HY | 186 | 750 | 300 | 25 | 12 | 18 | [5 empty] | 235000 | 11300 | 31.5 | 6.9 | 6260 | 751 | 7000 | 1150 | [12 empty] | HY750X186 | [6 empty] | HY750X186 | [9 empty] | HY750X186 |  |  |  |  | HY750X186 |  |  |  |  | HY750X186 |  |  |  |  | HY750X186 |  |  |  |  | HY750X186
HY750X172 | HY | 172 | 750 | 300 | 22 | 12 | 18 | [5 empty] | 214000 | 9910 | 31.2 | 6.7 | 5690 | 661 | 6400 | 1020 | [12 empty] | HY750X172 | [6 empty] | HY750X172 | [9 empty] | HY750X172 |  |  |  |  | HY750X172 |  |  |  |  | HY750X172 |  |  |  |  | HY750X172 |  |  |  |  | HY750X172
HY750X159 | HY | 159 | 750 | 300 | 19 | 12 | 18 | [5 empty] | 192000 | 8560 | 30.8 | 6.5 | 5120 | 571 | 5790 | 883 | [12 empty] | HY750X159 | [6 empty] | HY750X159 | [9 empty] | HY750X159 |  |  |  |  | HY750X159 |  |  |  |  | HY750X159 |  |  |  |  | HY750X159 |  |  |  |  | HY750X159
HY750X229 | HY | 229 | 750 | 250 | 36 | 16 | 18 | [5 empty] | 274000 | 9400 | 30.7 | 5.7 | 7310 | 752 | 8360 | 1170 | [12 empty] | HY750X229 | [6 empty] | HY750X229 | [9 empty] | HY750X229 |  |  |  |  | HY750X229 |  |  |  |  | HY750X229 |  |  |  |  | HY750X229 |  |  |  |  | HY750X229
HY750X214 | HY | 214 | 750 | 250 | 32 | 16 | 18 | [5 empty] | 253000 | 8360 | 30.4 | 5.5 | 6740 | 669 | 7720 | 1050 | [12 empty] | HY750X214 | [6 empty] | HY750X214 | [9 empty] | HY750X214 |  |  |  |  | HY750X214 |  |  |  |  | HY750X214 |  |  |  |  | HY750X214 |  |  |  |  | HY750X214
HY750X199 | HY | 199 | 750 | 250 | 28 | 16 | 18 | [5 empty] | 230000 | 7320 | 30.1 | 5.4 | 6140 | 586 | 7080 | 923 | [12 empty] | HY750X199 | [6 empty] | HY750X199 | [9 empty] | HY750X199 |  |  |  |  | HY750X199 |  |  |  |  | HY750X199 |  |  |  |  | HY750X199 |  |  |  |  | HY750X199
HY750X188 | HY | 188 | 750 | 250 | 25 | 16 | 18 | [5 empty] | 213000 | 6540 | 29.8 | 5.2 | 5690 | 523 | 6590 | 829 | [12 empty] | HY750X188 | [6 empty] | HY750X188 | [9 empty] | HY750X188 |  |  |  |  | HY750X188 |  |  |  |  | HY750X188 |  |  |  |  | HY750X188 |  |  |  |  | HY750X188
HY750X177 | HY | 177 | 750 | 250 | 22 | 16 | 18 | [5 empty] | 196000 | 5760 | 29.5 | 5.1 | 5230 | 461 | 6090 | 736 | [12 empty] | HY750X177 | [6 empty] | HY750X177 | [9 empty] | HY750X177 |  |  |  |  | HY750X177 |  |  |  |  | HY750X177 |  |  |  |  | HY750X177 |  |  |  |  | HY750X177
HY750X203 | HY | 203 | 750 | 250 | 32 | 14 | 18 | [5 empty] | 247000 | 8350 | 30.9 | 5.7 | 6590 | 668 | 7490 | 1040 | [12 empty] | HY750X203 | [6 empty] | HY750X203 | [9 empty] | HY750X203 |  |  |  |  | HY750X203 |  |  |  |  | HY750X203 |  |  |  |  | HY750X203 |  |  |  |  | HY750X203
HY750X188 | HY | 188 | 750 | 250 | 28 | 14 | 18 | [5 empty] | 225000 | 7310 | 30.6 | 5.5 | 5990 | 585 | 6840 | 912 | [12 empty] | HY750X188 | [6 empty] | HY750X188 | [9 empty] | HY750X188 |  |  |  |  | HY750X188 |  |  |  |  | HY750X188 |  |  |  |  | HY750X188 |  |  |  |  | HY750X188
HY750X177 | HY | 177 | 750 | 250 | 25 | 14 | 18 | [5 empty] | 208000 | 6530 | 30.3 | 5.4 | 5540 | 522 | 6340 | 819 | [12 empty] | HY750X177 | [6 empty] | HY750X177 | [9 empty] | HY750X177 |  |  |  |  | HY750X177 |  |  |  |  | HY750X177 |  |  |  |  | HY750X177 |  |  |  |  | HY750X177
HY750X166 | HY | 166 | 750 | 250 | 22 | 14 | 18 | [5 empty] | 190000 | 5750 | 30 | 5.2 | 5070 | 460 | 5850 | 725 | [12 empty] | HY750X166 | [6 empty] | HY750X166 | [9 empty] | HY750X166 |  |  |  |  | HY750X166 |  |  |  |  | HY750X166 |  |  |  |  | HY750X166 |  |  |  |  | HY750X166
HY750X155 | HY | 155 | 750 | 250 | 19 | 14 | 18 | [5 empty] | 172000 | 4970 | 29.6 | 5 | 4600 | 397 | 5340 | 632 | [12 empty] | HY750X155 | [6 empty] | HY750X155 | [9 empty] | HY750X155 |  |  |  |  | HY750X155 |  |  |  |  | HY750X155 |  |  |  |  | HY750X155 |  |  |  |  | HY750X155
HY750X166 | HY | 166 | 750 | 250 | 25 | 12 | 18 | [5 empty] | 202000 | 6520 | 30.9 | 5.6 | 5390 | 522 | 6100 | 809 | [12 empty] | HY750X166 | [6 empty] | HY750X166 | [9 empty] | HY750X166 |  |  |  |  | HY750X166 |  |  |  |  | HY750X166 |  |  |  |  | HY750X166 |  |  |  |  | HY750X166
HY750X155 | HY | 155 | 750 | 250 | 22 | 12 | 18 | [5 empty] | 184000 | 5740 | 30.6 | 5.4 | 4920 | 459 | 5600 | 716 | [12 empty] | HY750X155 | [6 empty] | HY750X155 | [9 empty] | HY750X155 |  |  |  |  | HY750X155 |  |  |  |  | HY750X155 |  |  |  |  | HY750X155 |  |  |  |  | HY750X155
HY750X144 | HY | 144 | 750 | 250 | 19 | 12 | 18 | [5 empty] | 166000 | 4960 | 30.1 | 5.2 | 4440 | 397 | 5090 | 622 | [12 empty] | HY750X144 | [6 empty] | HY750X144 | [9 empty] | HY750X144 |  |  |  |  | HY750X144 |  |  |  |  | HY750X144 |  |  |  |  | HY750X144 |  |  |  |  | HY750X144
HY700X337 | HY | 337 | 700 | 400 | 36 | 22 | 18 | [5 empty] | 366000 | 38500 | 29.2 | 9.5 | 10500 | 1920 | 11800 | 2960 | [12 empty] | HY700X337 | [6 empty] | HY700X337 | [9 empty] | HY700X337 |  |  |  |  | HY700X337 |  |  |  |  | HY700X337 |  |  |  |  | HY700X337 |  |  |  |  | HY700X337
HY700X313 | HY | 313 | 700 | 400 | 32 | 22 | 18 | [5 empty] | 336000 | 34200 | 29 | 9.3 | 9590 | 1710 | 10900 | 2640 | [12 empty] | HY700X313 | [6 empty] | HY700X313 | [9 empty] | HY700X313 |  |  |  |  | HY700X313 |  |  |  |  | HY700X313 |  |  |  |  | HY700X313 |  |  |  |  | HY700X313
HY700X289 | HY | 289 | 700 | 400 | 28 | 22 | 18 | [5 empty] | 305000 | 29900 | 28.8 | 9 | 8710 | 1500 | 9900 | 2320 | [12 empty] | HY700X289 | [6 empty] | HY700X289 | [9 empty] | HY700X289 |  |  |  |  | HY700X289 |  |  |  |  | HY700X289 |  |  |  |  | HY700X289 |  |  |  |  | HY700X289
HY700X322 | HY | 322 | 700 | 400 | 36 | 19 | 18 | [5 empty] | 360000 | 38400 | 29.6 | 9.7 | 10300 | 1920 | 11500 | 2940 | [12 empty] | HY700X322 | [6 empty] | HY700X322 | [9 empty] | HY700X322 |  |  |  |  | HY700X322 |  |  |  |  | HY700X322 |  |  |  |  | HY700X322 |  |  |  |  | HY700X322
HY700X298 | HY | 298 | 700 | 400 | 32 | 19 | 18 | [5 empty] | 329000 | 34200 | 29.5 | 9.5 | 9410 | 1710 | 10600 | 2620 | [12 empty] | HY700X298 | [6 empty] | HY700X298 | [9 empty] | HY700X298 |  |  |  |  | HY700X298 |  |  |  |  | HY700X298 |  |  |  |  | HY700X298 |  |  |  |  | HY700X298
HY700X274 | HY | 274 | 700 | 400 | 28 | 19 | 18 | [5 empty] | 298000 | 29900 | 29.2 | 9.3 | 8520 | 1500 | 9580 | 2300 | [12 empty] | HY700X274 | [6 empty] | HY700X274 | [9 empty] | HY700X274 |  |  |  |  | HY700X274 |  |  |  |  | HY700X274 |  |  |  |  | HY700X274 |  |  |  |  | HY700X274
HY700X307 | HY | 307 | 700 | 400 | 36 | 16 | 18 | [5 empty] | 353000 | 38400 | 30.1 | 9.9 | 10100 | 1920 | 11200 | 2920 | [12 empty] | HY700X307 | [6 empty] | HY700X307 | [9 empty] | HY700X307 |  |  |  |  | HY700X307 |  |  |  |  | HY700X307 |  |  |  |  | HY700X307 |  |  |  |  | HY700X307
HY700X283 | HY | 283 | 700 | 400 | 32 | 16 | 18 | [5 empty] | 323000 | 34200 | 29.9 | 9.7 | 9220 | 1710 | 10300 | 2600 | [12 empty] | HY700X283 | [6 empty] | HY700X283 | [9 empty] | HY700X283 |  |  |  |  | HY700X283 |  |  |  |  | HY700X283 |  |  |  |  | HY700X283 |  |  |  |  | HY700X283
HY700X259 | HY | 259 | 700 | 400 | 28 | 16 | 18 | [5 empty] | 291000 | 29900 | 29.7 | 9.5 | 8330 | 1490 | 9270 | 2280 | [12 empty] | HY700X259 | [6 empty] | HY700X259 | [9 empty] | HY700X259 |  |  |  |  | HY700X259 |  |  |  |  | HY700X259 |  |  |  |  | HY700X259 |  |  |  |  | HY700X259
HY700X241 | HY | 241 | 700 | 400 | 25 | 16 | 18 | [5 empty] | 267000 | 26700 | 29.5 | 9.3 | 7640 | 1330 | 8530 | 2040 | [12 empty] | HY700X241 | [6 empty] | HY700X241 | [9 empty] | HY700X241 |  |  |  |  | HY700X241 |  |  |  |  | HY700X241 |  |  |  |  | HY700X241 |  |  |  |  | HY700X241
HY700X223 | HY | 223 | 700 | 400 | 22 | 16 | 18 | [5 empty] | 243000 | 23500 | 29.3 | 9.1 | 6940 | 1170 | 7780 | 1810 | [12 empty] | HY700X223 | [6 empty] | HY700X223 | [9 empty] | HY700X223 |  |  |  |  | HY700X223 |  |  |  |  | HY700X223 |  |  |  |  | HY700X223 |  |  |  |  | HY700X223
HY700X273 | HY | 273 | 700 | 400 | 32 | 14 | 18 | [5 empty] | 319000 | 34200 | 30.3 | 9.9 | 9100 | 1710 | 10100 | 2590 | [12 empty] | HY700X273 | [6 empty] | HY700X273 | [9 empty] | HY700X273 |  |  |  |  | HY700X273 |  |  |  |  | HY700X273 |  |  |  |  | HY700X273 |  |  |  |  | HY700X273
HY700X249 | HY | 249 | 700 | 400 | 28 | 14 | 18 | [5 empty] | 287000 | 29900 | 30.1 | 9.7 | 8200 | 1490 | 9070 | 2270 | [12 empty] | HY700X249 | [6 empty] | HY700X249 | [9 empty] | HY700X249 |  |  |  |  | HY700X249 |  |  |  |  | HY700X249 |  |  |  |  | HY700X249 |  |  |  |  | HY700X249
HY700X231 | HY | 231 | 700 | 400 | 25 | 14 | 18 | [5 empty] | 263000 | 26700 | 29.9 | 9.5 | 7510 | 1330 | 8320 | 2030 | [12 empty] | HY700X231 | [6 empty] | HY700X231 | [9 empty] | HY700X231 |  |  |  |  | HY700X231 |  |  |  |  | HY700X231 |  |  |  |  | HY700X231 |  |  |  |  | HY700X231
HY700X212 | HY | 212 | 700 | 400 | 22 | 14 | 18 | [5 empty] | 238000 | 23500 | 29.7 | 9.3 | 6810 | 1170 | 7560 | 1800 | [12 empty] | HY700X212 | [6 empty] | HY700X212 | [9 empty] | HY700X212 |  |  |  |  | HY700X212 |  |  |  |  | HY700X212 |  |  |  |  | HY700X212 |  |  |  |  | HY700X212
HY700X220 | HY | 220 | 700 | 400 | 25 | 12 | 18 | [5 empty] | 258000 | 26700 | 30.3 | 9.8 | 7380 | 1330 | 8110 | 2030 | [12 empty] | HY700X220 | [6 empty] | HY700X220 | [9 empty] | HY700X220 |  |  |  |  | HY700X220 |  |  |  |  | HY700X220 |  |  |  |  | HY700X220 |  |  |  |  | HY700X220
HY700X202 | HY | 202 | 700 | 400 | 22 | 12 | 18 | [5 empty] | 233000 | 23500 | 30.1 | 9.6 | 6670 | 1170 | 7350 | 1790 | [12 empty] | HY700X202 | [6 empty] | HY700X202 | [9 empty] | HY700X202 |  |  |  |  | HY700X202 |  |  |  |  | HY700X202 |  |  |  |  | HY700X202 |  |  |  |  | HY700X202
HY700X308 | HY | 308 | 700 | 350 | 36 | 22 | 18 | [5 empty] | 326000 | 25800 | 28.8 | 8.1 | 9320 | 1470 | 10600 | 2290 | [12 empty] | HY700X308 | [6 empty] | HY700X308 | [9 empty] | HY700X308 |  |  |  |  | HY700X308 |  |  |  |  | HY700X308 |  |  |  |  | HY700X308 |  |  |  |  | HY700X308
HY700X288 | HY | 288 | 700 | 350 | 32 | 22 | 18 | [5 empty] | 300000 | 22900 | 28.6 | 7.9 | 8570 | 1310 | 9790 | 2040 | [12 empty] | HY700X288 | [6 empty] | HY700X288 | [9 empty] | HY700X288 |  |  |  |  | HY700X288 |  |  |  |  | HY700X288 |  |  |  |  | HY700X288 |  |  |  |  | HY700X288
HY700X267 | HY | 267 | 700 | 350 | 28 | 22 | 18 | [5 empty] | 273000 | 20100 | 28.3 | 7.7 | 7810 | 1150 | 8960 | 1800 | [12 empty] | HY700X267 | [6 empty] | HY700X267 | [9 empty] | HY700X267 |  |  |  |  | HY700X267 |  |  |  |  | HY700X267 |  |  |  |  | HY700X267 |  |  |  |  | HY700X267
HY700X294 | HY | 294 | 700 | 350 | 36 | 19 | 18 | [5 empty] | 320000 | 25800 | 29.2 | 8.3 | 9140 | 1470 | 10300 | 2270 | [12 empty] | HY700X294 | [6 empty] | HY700X294 | [9 empty] | HY700X294 |  |  |  |  | HY700X294 |  |  |  |  | HY700X294 |  |  |  |  | HY700X294 |  |  |  |  | HY700X294
HY700X273 | HY | 273 | 700 | 350 | 32 | 19 | 18 | [5 empty] | 294000 | 22900 | 29.1 | 8.1 | 8390 | 1310 | 9490 | 2020 | [12 empty] | HY700X273 | [6 empty] | HY700X273 | [9 empty] | HY700X273 |  |  |  |  | HY700X273 |  |  |  |  | HY700X273 |  |  |  |  | HY700X273 |  |  |  |  | HY700X273
HY700X252 | HY | 252 | 700 | 350 | 28 | 19 | 18 | [5 empty] | 267000 | 20100 | 28.8 | 7.9 | 7610 | 1150 | 8640 | 1780 | [12 empty] | HY700X252 | [6 empty] | HY700X252 | [9 empty] | HY700X252 |  |  |  |  | HY700X252 |  |  |  |  | HY700X252 |  |  |  |  | HY700X252 |  |  |  |  | HY700X252
HY700X279 | HY | 279 | 700 | 350 | 36 | 16 | 18 | [5 empty] | 314000 | 25800 | 29.7 | 8.5 | 8960 | 1470 | 10000 | 2250 | [12 empty] | HY700X279 | [6 empty] | HY700X279 | [9 empty] | HY700X279 |  |  |  |  | HY700X279 |  |  |  |  | HY700X279 |  |  |  |  | HY700X279 |  |  |  |  | HY700X279
HY700X258 | HY | 258 | 700 | 350 | 32 | 16 | 18 | [5 empty] | 287000 | 22900 | 29.6 | 8.4 | 8200 | 1310 | 9190 | 2000 | [12 empty] | HY700X258 | [6 empty] | HY700X258 | [9 empty] | HY700X258 |  |  |  |  | HY700X258 |  |  |  |  | HY700X258 |  |  |  |  | HY700X258 |  |  |  |  | HY700X258
HY700X237 | HY | 237 | 700 | 350 | 28 | 16 | 18 | [5 empty] | 260000 | 20000 | 29.3 | 8.2 | 7420 | 1140 | 8330 | 1760 | [12 empty] | HY700X237 | [6 empty] | HY700X237 | [9 empty] | HY700X237 |  |  |  |  | HY700X237 |  |  |  |  | HY700X237 |  |  |  |  | HY700X237 |  |  |  |  | HY700X237
HY700X221 | HY | 221 | 700 | 350 | 25 | 16 | 18 | [5 empty] | 239000 | 17900 | 29.1 | 8 | 6830 | 1020 | 7690 | 1580 | [12 empty] | HY700X221 | [6 empty] | HY700X221 | [9 empty] | HY700X221 |  |  |  |  | HY700X221 |  |  |  |  | HY700X221 |  |  |  |  | HY700X221 |  |  |  |  | HY700X221
HY700X205 | HY | 205 | 700 | 350 | 22 | 16 | 18 | [5 empty] | 218000 | 15700 | 28.8 | 7.8 | 6220 | 900 | 7030 | 1390 | [12 empty] | HY700X205 | [6 empty] | HY700X205 | [9 empty] | HY700X205 |  |  |  |  | HY700X205 |  |  |  |  | HY700X205 |  |  |  |  | HY700X205 |  |  |  |  | HY700X205
HY700X248 | HY | 248 | 700 | 350 | 32 | 14 | 18 | [5 empty] | 283000 | 22900 | 29.9 | 8.5 | 8080 | 1310 | 8980 | 1990 | [12 empty] | HY700X248 | [6 empty] | HY700X248 | [9 empty] | HY700X248 |  |  |  |  | HY700X248 |  |  |  |  | HY700X248 |  |  |  |  | HY700X248 |  |  |  |  | HY700X248
HY700X227 | HY | 227 | 700 | 350 | 28 | 14 | 18 | [5 empty] | 255000 | 20000 | 29.7 | 8.3 | 7300 | 1140 | 8130 | 1750 | [12 empty] | HY700X227 | [6 empty] | HY700X227 | [9 empty] | HY700X227 |  |  |  |  | HY700X227 |  |  |  |  | HY700X227 |  |  |  |  | HY700X227 |  |  |  |  | HY700X227
HY700X211 | HY | 211 | 700 | 350 | 25 | 14 | 18 | [5 empty] | 234000 | 17900 | 29.5 | 8.2 | 6700 | 1020 | 7470 | 1570 | [12 empty] | HY700X211 | [6 empty] | HY700X211 | [9 empty] | HY700X211 |  |  |  |  | HY700X211 |  |  |  |  | HY700X211 |  |  |  |  | HY700X211 |  |  |  |  | HY700X211
HY700X195 | HY | 195 | 700 | 350 | 22 | 14 | 18 | [5 empty] | 213000 | 15700 | 29.3 | 8 | 6080 | 899 | 6820 | 1380 | [12 empty] | HY700X195 | [6 empty] | HY700X195 | [9 empty] | HY700X195 |  |  |  |  | HY700X195 |  |  |  |  | HY700X195 |  |  |  |  | HY700X195 |  |  |  |  | HY700X195
HY700X201 | HY | 201 | 700 | 350 | 25 | 12 | 18 | [5 empty] | 230000 | 17900 | 30 | 8.4 | 6560 | 1020 | 7260 | 1560 | [12 empty] | HY700X201 | [6 empty] | HY700X201 | [9 empty] | HY700X201 |  |  |  |  | HY700X201 |  |  |  |  | HY700X201 |  |  |  |  | HY700X201 |  |  |  |  | HY700X201
HY700X185 | HY | 185 | 700 | 350 | 22 | 12 | 18 | [5 empty] | 208000 | 15700 | 29.7 | 8.2 | 5950 | 899 | 6600 | 1370 | [12 empty] | HY700X185 | [6 empty] | HY700X185 | [9 empty] | HY700X185 |  |  |  |  | HY700X185 |  |  |  |  | HY700X185 |  |  |  |  | HY700X185 |  |  |  |  | HY700X185
HY700X280 | HY | 280 | 700 | 300 | 36 | 22 | 18 | [5 empty] | 286000 | 16300 | 28.3 | 6.8 | 8180 | 1080 | 9430 | 1700 | [12 empty] | HY700X280 | [6 empty] | HY700X280 | [9 empty] | HY700X280 |  |  |  |  | HY700X280 |  |  |  |  | HY700X280 |  |  |  |  | HY700X280 |  |  |  |  | HY700X280
HY700X263 | HY | 263 | 700 | 300 | 32 | 22 | 18 | [5 empty] | 264000 | 14500 | 28.1 | 6.6 | 7550 | 964 | 8720 | 1520 | [12 empty] | HY700X263 | [6 empty] | HY700X263 | [9 empty] | HY700X263 |  |  |  |  | HY700X263 |  |  |  |  | HY700X263 |  |  |  |  | HY700X263 |  |  |  |  | HY700X263
HY700X245 | HY | 245 | 700 | 300 | 28 | 22 | 18 | [5 empty] | 242000 | 12700 | 27.8 | 6.4 | 6900 | 844 | 8010 | 1340 | [12 empty] | HY700X245 | [6 empty] | HY700X245 | [9 empty] | HY700X245 |  |  |  |  | HY700X245 |  |  |  |  | HY700X245 |  |  |  |  | HY700X245 |  |  |  |  | HY700X245
HY700X232 | HY | 232 | 700 | 300 | 25 | 22 | 18 | [5 empty] | 224000 | 11300 | 27.5 | 6.2 | 6400 | 754 | 7480 | 1210 | [12 empty] | HY700X232 | [6 empty] | HY700X232 | [9 empty] | HY700X232 |  |  |  |  | HY700X232 |  |  |  |  | HY700X232 |  |  |  |  | HY700X232 |  |  |  |  | HY700X232
HY700X265 | HY | 265 | 700 | 300 | 36 | 19 | 18 | [5 empty] | 280000 | 16200 | 28.8 | 6.9 | 8010 | 1080 | 9130 | 1680 | [12 empty] | HY700X265 | [6 empty] | HY700X265 | [9 empty] | HY700X265 |  |  |  |  | HY700X265 |  |  |  |  | HY700X265 |  |  |  |  | HY700X265 |  |  |  |  | HY700X265
HY700X248 | HY | 248 | 700 | 300 | 32 | 19 | 18 | [5 empty] | 258000 | 14400 | 28.6 | 6.8 | 7370 | 963 | 8420 | 1500 | [12 empty] | HY700X248 | [6 empty] | HY700X248 | [9 empty] | HY700X248 |  |  |  |  | HY700X248 |  |  |  |  | HY700X248 |  |  |  |  | HY700X248 |  |  |  |  | HY700X248
HY700X230 | HY | 230 | 700 | 300 | 28 | 19 | 18 | [5 empty] | 235000 | 12600 | 28.3 | 6.6 | 6710 | 843 | 7700 | 1320 | [12 empty] | HY700X230 | [6 empty] | HY700X230 | [9 empty] | HY700X230 |  |  |  |  | HY700X230 |  |  |  |  | HY700X230 |  |  |  |  | HY700X230 |  |  |  |  | HY700X230
HY700X217 | HY | 217 | 700 | 300 | 25 | 19 | 18 | [5 empty] | 217000 | 11300 | 28 | 6.4 | 6210 | 753 | 7160 | 1190 | [12 empty] | HY700X217 | [6 empty] | HY700X217 | [9 empty] | HY700X217 |  |  |  |  | HY700X217 |  |  |  |  | HY700X217 |  |  |  |  | HY700X217 |  |  |  |  | HY700X217
HY700X251 | HY | 251 | 700 | 300 | 36 | 16 | 18 | [5 empty] | 274000 | 16200 | 29.3 | 7.1 | 7830 | 1080 | 8830 | 1660 | [12 empty] | HY700X251 | [6 empty] | HY700X251 | [9 empty] | HY700X251 |  |  |  |  | HY700X251 |  |  |  |  | HY700X251 |  |  |  |  | HY700X251 |  |  |  |  | HY700X251
HY700X233 | HY | 233 | 700 | 300 | 32 | 16 | 18 | [5 empty] | 251000 | 14400 | 29.1 | 7 | 7180 | 962 | 8120 | 1480 | [12 empty] | HY700X233 | [6 empty] | HY700X233 | [9 empty] | HY700X233 |  |  |  |  | HY700X233 |  |  |  |  | HY700X233 |  |  |  |  | HY700X233 |  |  |  |  | HY700X233
HY700X215 | HY | 215 | 700 | 300 | 28 | 16 | 18 | [5 empty] | 228000 | 12600 | 28.9 | 6.8 | 6520 | 842 | 7390 | 1300 | [12 empty] | HY700X215 | [6 empty] | HY700X215 | [9 empty] | HY700X215 |  |  |  |  | HY700X215 |  |  |  |  | HY700X215 |  |  |  |  | HY700X215 |  |  |  |  | HY700X215
HY700X202 | HY | 202 | 700 | 300 | 25 | 16 | 18 | [5 empty] | 210000 | 11300 | 28.6 | 6.6 | 6010 | 752 | 6840 | 1170 | [12 empty] | HY700X202 | [6 empty] | HY700X202 | [9 empty] | HY700X202 |  |  |  |  | HY700X202 |  |  |  |  | HY700X202 |  |  |  |  | HY700X202 |  |  |  |  | HY700X202
HY700X188 | HY | 188 | 700 | 300 | 22 | 16 | 18 | [5 empty] | 192000 | 9930 | 28.3 | 6.4 | 5490 | 662 | 6290 | 1040 | [12 empty] | HY700X188 | [6 empty] | HY700X188 | [9 empty] | HY700X188 |  |  |  |  | HY700X188 |  |  |  |  | HY700X188 |  |  |  |  | HY700X188 |  |  |  |  | HY700X188
HY700X223 | HY | 223 | 700 | 300 | 32 | 14 | 18 | [5 empty] | 247000 | 14400 | 29.5 | 7.1 | 7060 | 961 | 7920 | 1470 | [12 empty] | HY700X223 | [6 empty] | HY700X223 | [9 empty] | HY700X223 |  |  |  |  | HY700X223 |  |  |  |  | HY700X223 |  |  |  |  | HY700X223 |  |  |  |  | HY700X223
HY700X205 | HY | 205 | 700 | 300 | 28 | 14 | 18 | [5 empty] | 224000 | 12600 | 29.3 | 7 | 6390 | 841 | 7180 | 1290 | [12 empty] | HY700X205 | [6 empty] | HY700X205 | [9 empty] | HY700X205 |  |  |  |  | HY700X205 |  |  |  |  | HY700X205 |  |  |  |  | HY700X205 |  |  |  |  | HY700X205
HY700X191 | HY | 191 | 700 | 300 | 25 | 14 | 18 | [5 empty] | 206000 | 11300 | 29.1 | 6.8 | 5880 | 751 | 6630 | 1160 | [12 empty] | HY700X191 | [6 empty] | HY700X191 | [9 empty] | HY700X191 |  |  |  |  | HY700X191 |  |  |  |  | HY700X191 |  |  |  |  | HY700X191 |  |  |  |  | HY700X191
HY700X178 | HY | 178 | 700 | 300 | 22 | 14 | 18 | [5 empty] | 188000 | 9920 | 28.8 | 6.6 | 5360 | 661 | 6070 | 1030 | [12 empty] | HY700X178 | [6 empty] | HY700X178 | [9 empty] | HY700X178 |  |  |  |  | HY700X178 |  |  |  |  | HY700X178 |  |  |  |  | HY700X178 |  |  |  |  | HY700X178
HY700X164 | HY | 164 | 700 | 300 | 19 | 14 | 18 | [5 empty] | 169000 | 8570 | 28.4 | 6.4 | 4830 | 571 | 5510 | 891 | [12 empty] | HY700X164 | [6 empty] | HY700X164 | [9 empty] | HY700X164 |  |  |  |  | HY700X164 |  |  |  |  | HY700X164 |  |  |  |  | HY700X164 |  |  |  |  | HY700X164
HY700X195 | HY | 195 | 700 | 300 | 28 | 12 | 18 | [5 empty] | 219000 | 12600 | 29.7 | 7.1 | 6270 | 841 | 6980 | 1290 | [12 empty] | HY700X195 | [6 empty] | HY700X195 | [9 empty] | HY700X195 |  |  |  |  | HY700X195 |  |  |  |  | HY700X195 |  |  |  |  | HY700X195 |  |  |  |  | HY700X195
HY700X181 | HY | 181 | 700 | 300 | 25 | 12 | 18 | [5 empty] | 201000 | 11300 | 29.5 | 7 | 5750 | 751 | 6420 | 1150 | [12 empty] | HY700X181 | [6 empty] | HY700X181 | [9 empty] | HY700X181 |  |  |  |  | HY700X181 |  |  |  |  | HY700X181 |  |  |  |  | HY700X181 |  |  |  |  | HY700X181
HY700X168 | HY | 168 | 700 | 300 | 22 | 12 | 18 | [5 empty] | 183000 | 9910 | 29.3 | 6.8 | 5230 | 661 | 5860 | 1020 | [12 empty] | HY700X168 | [6 empty] | HY700X168 | [9 empty] | HY700X168 |  |  |  |  | HY700X168 |  |  |  |  | HY700X168 |  |  |  |  | HY700X168 |  |  |  |  | HY700X168
HY700X154 | HY | 154 | 700 | 300 | 19 | 12 | 18 | [5 empty] | 164000 | 8560 | 28.9 | 6.6 | 4690 | 571 | 5290 | 882 | [12 empty] | HY700X154 | [6 empty] | HY700X154 | [9 empty] | HY700X154 |  |  |  |  | HY700X154 |  |  |  |  | HY700X154 |  |  |  |  | HY700X154 |  |  |  |  | HY700X154
HY700X140 | HY | 140 | 700 | 300 | 16 | 12 | 18 | [5 empty] | 145000 | 7210 | 28.5 | 6.4 | 4150 | 481 | 4710 | 747 | [12 empty] | HY700X140 | [6 empty] | HY700X140 | [9 empty] | HY700X140 |  |  |  |  | HY700X140 |  |  |  |  | HY700X140 |  |  |  |  | HY700X140 |  |  |  |  | HY700X140
HY700X213 | HY | 213 | 700 | 250 | 25 | 22 | 18 | [5 empty] | 196000 | 6570 | 26.9 | 4.9 | 5590 | 526 | 6630 | 864 | [12 empty] | HY700X213 | [6 empty] | HY700X213 | [9 empty] | HY700X213 |  |  |  |  | HY700X213 |  |  |  |  | HY700X213 |  |  |  |  | HY700X213 |  |  |  |  | HY700X213
HY700X223 | HY | 223 | 700 | 250 | 32 | 19 | 18 | [5 empty] | 222000 | 8380 | 28 | 5.4 | 6350 | 670 | 7350 | 1060 | [12 empty] | HY700X223 | [6 empty] | HY700X223 | [9 empty] | HY700X223 |  |  |  |  | HY700X223 |  |  |  |  | HY700X223 |  |  |  |  | HY700X223 |  |  |  |  | HY700X223
HY700X208 | HY | 208 | 700 | 250 | 28 | 19 | 18 | [5 empty] | 203000 | 7330 | 27.7 | 5.3 | 5810 | 587 | 6760 | 937 | [12 empty] | HY700X208 | [6 empty] | HY700X208 | [9 empty] | HY700X208 |  |  |  |  | HY700X208 |  |  |  |  | HY700X208 |  |  |  |  | HY700X208 |  |  |  |  | HY700X208
HY700X197 | HY | 197 | 700 | 250 | 25 | 19 | 18 | [5 empty] | 189000 | 6550 | 27.4 | 5.1 | 5390 | 524 | 6310 | 844 | [12 empty] | HY700X197 | [6 empty] | HY700X197 | [9 empty] | HY700X197 |  |  |  |  | HY700X197 |  |  |  |  | HY700X197 |  |  |  |  | HY700X197 |  |  |  |  | HY700X197
HY700X222 | HY | 222 | 700 | 250 | 36 | 16 | 18 | [5 empty] | 234000 | 9400 | 28.8 | 5.8 | 6690 | 752 | 7640 | 1170 | [12 empty] | HY700X222 | [6 empty] | HY700X222 | [9 empty] | HY700X222 |  |  |  |  | HY700X222 |  |  |  |  | HY700X222 |  |  |  |  | HY700X222 |  |  |  |  | HY700X222
HY700X208 | HY | 208 | 700 | 250 | 32 | 16 | 18 | [5 empty] | 216000 | 8360 | 28.6 | 5.6 | 6160 | 669 | 7050 | 1040 | [12 empty] | HY700X208 | [6 empty] | HY700X208 | [9 empty] | HY700X208 |  |  |  |  | HY700X208 |  |  |  |  | HY700X208 |  |  |  |  | HY700X208 |  |  |  |  | HY700X208
HY700X193 | HY | 193 | 700 | 250 | 28 | 16 | 18 | [5 empty] | 197000 | 7320 | 28.3 | 5.5 | 5620 | 585 | 6450 | 920 | [12 empty] | HY700X193 | [6 empty] | HY700X193 | [9 empty] | HY700X193 |  |  |  |  | HY700X193 |  |  |  |  | HY700X193 |  |  |  |  | HY700X193 |  |  |  |  | HY700X193
HY700X182 | HY | 182 | 700 | 250 | 25 | 16 | 18 | [5 empty] | 182000 | 6540 | 28 | 5.3 | 5200 | 523 | 6000 | 826 | [12 empty] | HY700X182 | [6 empty] | HY700X182 | [9 empty] | HY700X182 |  |  |  |  | HY700X182 |  |  |  |  | HY700X182 |  |  |  |  | HY700X182 |  |  |  |  | HY700X182
HY700X171 | HY | 171 | 700 | 250 | 22 | 16 | 18 | [5 empty] | 167000 | 5760 | 27.7 | 5.1 | 4770 | 460 | 5540 | 733 | [12 empty] | HY700X171 | [6 empty] | HY700X171 | [9 empty] | HY700X171 |  |  |  |  | HY700X171 |  |  |  |  | HY700X171 |  |  |  |  | HY700X171 |  |  |  |  | HY700X171
HY700X198 | HY | 198 | 700 | 250 | 32 | 14 | 18 | [5 empty] | 211000 | 8350 | 29 | 5.8 | 6040 | 668 | 6850 | 1030 | [12 empty] | HY700X198 | [6 empty] | HY700X198 | [9 empty] | HY700X198 |  |  |  |  | HY700X198 |  |  |  |  | HY700X198 |  |  |  |  | HY700X198 |  |  |  |  | HY700X198
HY700X183 | HY | 183 | 700 | 250 | 28 | 14 | 18 | [5 empty] | 192000 | 7310 | 28.7 | 5.6 | 5490 | 585 | 6240 | 910 | [12 empty] | HY700X183 | [6 empty] | HY700X183 | [9 empty] | HY700X183 |  |  |  |  | HY700X183 |  |  |  |  | HY700X183 |  |  |  |  | HY700X183 |  |  |  |  | HY700X183
HY700X172 | HY | 172 | 700 | 250 | 25 | 14 | 18 | [5 empty] | 177000 | 6530 | 28.5 | 5.5 | 5070 | 522 | 5790 | 816 | [12 empty] | HY700X172 | [6 empty] | HY700X172 | [9 empty] | HY700X172 |  |  |  |  | HY700X172 |  |  |  |  | HY700X172 |  |  |  |  | HY700X172 |  |  |  |  | HY700X172
HY700X161 | HY | 161 | 700 | 250 | 22 | 14 | 18 | [5 empty] | 162000 | 5750 | 28.2 | 5.3 | 4640 | 460 | 5330 | 723 | [12 empty] | HY700X161 | [6 empty] | HY700X161 | [9 empty] | HY700X161 |  |  |  |  | HY700X161 |  |  |  |  | HY700X161 |  |  |  |  | HY700X161 |  |  |  |  | HY700X161
HY700X150 | HY | 150 | 700 | 250 | 19 | 14 | 18 | [5 empty] | 147000 | 4970 | 27.8 | 5.1 | 4200 | 397 | 4860 | 629 | [12 empty] | HY700X150 | [6 empty] | HY700X150 | [9 empty] | HY700X150 |  |  |  |  | HY700X150 |  |  |  |  | HY700X150 |  |  |  |  | HY700X150 |  |  |  |  | HY700X150
HY700X173 | HY | 173 | 700 | 250 | 28 | 12 | 18 | [5 empty] | 188000 | 7300 | 29.2 | 5.8 | 5360 | 584 | 6040 | 901 | [12 empty] | HY700X173 | [6 empty] | HY700X173 | [9 empty] | HY700X173 |  |  |  |  | HY700X173 |  |  |  |  | HY700X173 |  |  |  |  | HY700X173 |  |  |  |  | HY700X173
HY700X162 | HY | 162 | 700 | 250 | 25 | 12 | 18 | [5 empty] | 173000 | 6520 | 29 | 5.6 | 4940 | 522 | 5580 | 807 | [12 empty] | HY700X162 | [6 empty] | HY700X162 | [9 empty] | HY700X162 |  |  |  |  | HY700X162 |  |  |  |  | HY700X162 |  |  |  |  | HY700X162 |  |  |  |  | HY700X162
HY700X150 | HY | 150 | 700 | 250 | 22 | 12 | 18 | [5 empty] | 158000 | 5740 | 28.7 | 5.5 | 4500 | 459 | 5110 | 714 | [12 empty] | HY700X150 | [6 empty] | HY700X150 | [9 empty] | HY700X150 |  |  |  |  | HY700X150 |  |  |  |  | HY700X150 |  |  |  |  | HY700X150 |  |  |  |  | HY700X150
HY700X139 | HY | 139 | 700 | 250 | 19 | 12 | 18 | [5 empty] | 142000 | 4960 | 28.3 | 5.3 | 4060 | 397 | 4640 | 620 | [12 empty] | HY700X139 | [6 empty] | HY700X139 | [9 empty] | HY700X139 |  |  |  |  | HY700X139 |  |  |  |  | HY700X139 |  |  |  |  | HY700X139 |  |  |  |  | HY700X139
HY700X128 | HY | 128 | 700 | 250 | 16 | 12 | 18 | [5 empty] | 126000 | 4180 | 27.9 | 5.1 | 3610 | 334 | 4170 | 527 | [12 empty] | HY700X128 | [6 empty] | HY700X128 | [9 empty] | HY700X128 |  |  |  |  | HY700X128 |  |  |  |  | HY700X128 |  |  |  |  | HY700X128 |  |  |  |  | HY700X128
HY700X124 | HY | 124 | 700 | 250 | 19 | 9 | 18 | [5 empty] | 135000 | 4950 | 29.3 | 5.6 | 3850 | 396 | 4310 | 610 | [12 empty] | HY700X124 | [6 empty] | HY700X124 | [9 empty] | HY700X124 |  |  |  |  | HY700X124 |  |  |  |  | HY700X124 |  |  |  |  | HY700X124 |  |  |  |  | HY700X124
HY700X112 | HY | 112 | 700 | 250 | 16 | 9 | 18 | [5 empty] | 119000 | 4170 | 28.9 | 5.4 | 3400 | 334 | 3830 | 516 | [12 empty] | HY700X112 | [6 empty] | HY700X112 | [9 empty] | HY700X112 |  |  |  |  | HY700X112 |  |  |  |  | HY700X112 |  |  |  |  | HY700X112 |  |  |  |  | HY700X112
HY700X161 | HY | 161 | 700 | 200 | 28 | 14 | 18 | [5 empty] | 160000 | 3750 | 28 | 4.3 | 4590 | 375 | 5300 | 595 | [12 empty] | HY700X161 | [6 empty] | HY700X161 | [9 empty] | HY700X161 |  |  |  |  | HY700X161 |  |  |  |  | HY700X161 |  |  |  |  | HY700X161 |  |  |  |  | HY700X161
HY700X152 | HY | 152 | 700 | 200 | 25 | 14 | 18 | [5 empty] | 149000 | 3350 | 27.7 | 4.2 | 4250 | 335 | 4940 | 535 | [12 empty] | HY700X152 | [6 empty] | HY700X152 | [9 empty] | HY700X152 |  |  |  |  | HY700X152 |  |  |  |  | HY700X152 |  |  |  |  | HY700X152 |  |  |  |  | HY700X152
HY700X143 | HY | 143 | 700 | 200 | 22 | 14 | 18 | [5 empty] | 137000 | 2950 | 27.4 | 4 | 3910 | 295 | 4580 | 475 | [12 empty] | HY700X143 | [6 empty] | HY700X143 | [9 empty] | HY700X143 |  |  |  |  | HY700X143 |  |  |  |  | HY700X143 |  |  |  |  | HY700X143 |  |  |  |  | HY700X143
HY700X135 | HY | 135 | 700 | 200 | 19 | 14 | 18 | [5 empty] | 125000 | 2550 | 27 | 3.9 | 3570 | 255 | 4210 | 416 | [12 empty] | HY700X135 | [6 empty] | HY700X135 | [9 empty] | HY700X135 |  |  |  |  | HY700X135 |  |  |  |  | HY700X135 |  |  |  |  | HY700X135 |  |  |  |  | HY700X135
HY700X151 | HY | 151 | 700 | 200 | 28 | 12 | 18 | [5 empty] | 156000 | 3750 | 28.5 | 4.4 | 4460 | 375 | 5100 | 586 | [12 empty] | HY700X151 | [6 empty] | HY700X151 | [9 empty] | HY700X151 |  |  |  |  | HY700X151 |  |  |  |  | HY700X151 |  |  |  |  | HY700X151 |  |  |  |  | HY700X151
HY700X142 | HY | 142 | 700 | 200 | 25 | 12 | 18 | [5 empty] | 144000 | 3350 | 28.3 | 4.3 | 4120 | 335 | 4730 | 526 | [12 empty] | HY700X142 | [6 empty] | HY700X142 | [9 empty] | HY700X142 |  |  |  |  | HY700X142 |  |  |  |  | HY700X142 |  |  |  |  | HY700X142 |  |  |  |  | HY700X142
HY700X133 | HY | 133 | 700 | 200 | 22 | 12 | 18 | [5 empty] | 132000 | 2950 | 27.9 | 4.2 | 3780 | 295 | 4360 | 466 | [12 empty] | HY700X133 | [6 empty] | HY700X133 | [9 empty] | HY700X133 |  |  |  |  | HY700X133 |  |  |  |  | HY700X133 |  |  |  |  | HY700X133 |  |  |  |  | HY700X133
HY700X124 | HY | 124 | 700 | 200 | 19 | 12 | 18 | [5 empty] | 120000 | 2550 | 27.6 | 4 | 3430 | 255 | 3990 | 407 | [12 empty] | HY700X124 | [6 empty] | HY700X124 | [9 empty] | HY700X124 |  |  |  |  | HY700X124 |  |  |  |  | HY700X124 |  |  |  |  | HY700X124 |  |  |  |  | HY700X124
HY700X115 | HY | 115 | 700 | 200 | 16 | 12 | 18 | [5 empty] | 108000 | 2150 | 27.1 | 3.8 | 3080 | 215 | 3620 | 347 | [12 empty] | HY700X115 | [6 empty] | HY700X115 | [9 empty] | HY700X115 |  |  |  |  | HY700X115 |  |  |  |  | HY700X115 |  |  |  |  | HY700X115 |  |  |  |  | HY700X115
HY700X118 | HY | 118 | 700 | 200 | 22 | 9 | 18 | [5 empty] | 125000 | 2940 | 28.9 | 4.4 | 3580 | 294 | 4040 | 456 | [12 empty] | HY700X118 | [6 empty] | HY700X118 | [9 empty] | HY700X118 |  |  |  |  | HY700X118 |  |  |  |  | HY700X118 |  |  |  |  | HY700X118 |  |  |  |  | HY700X118
HY700X109 | HY | 109 | 700 | 200 | 19 | 9 | 18 | [5 empty] | 113000 | 2540 | 28.6 | 4.3 | 3220 | 254 | 3660 | 396 | [12 empty] | HY700X109 | [6 empty] | HY700X109 | [9 empty] | HY700X109 |  |  |  |  | HY700X109 |  |  |  |  | HY700X109 |  |  |  |  | HY700X109 |  |  |  |  | HY700X109
HY700X99.6 | HY | 99.6 | 700 | 200 | 16 | 9 | 18 | [5 empty] | 100000 | 2140 | 28.1 | 4.1 | 2860 | 214 | 3280 | 336 | [12 empty] | HY700X99.6 | [6 empty] | HY700X99.6 | [9 empty] | HY700X99.6 |  |  |  |  | HY700X99.6 |  |  |  |  | HY700X99.6 |  |  |  |  | HY700X99.6 |  |  |  |  | HY700X99.6
HY700X87.6 | HY | 87.6 | 700 | 200 | 12 | 9 | 18 | [5 empty] | 83100 | 1610 | 27.3 | 3.8 | 2370 | 161 | 2770 | 256 | [12 empty] | HY700X87.6 | [6 empty] | HY700X87.6 | [9 empty] | HY700X87.6 |  |  |  |  | HY700X87.6 |  |  |  |  | HY700X87.6 |  |  |  |  | HY700X87.6 |  |  |  |  | HY700X87.6
HY650X225 | HY | 225 | 650 | 300 | 32 | 16 | 13 | [5 empty] | 212000 | 14400 | 27.1 | 7.1 | 6510 | 961 | 7350 | 1480 | [12 empty] | HY650X225 | [6 empty] | HY650X225 | [9 empty] | HY650X225 |  |  |  |  | HY650X225 |  |  |  |  | HY650X225 |  |  |  |  | HY650X225 |  |  |  |  | HY650X225
HY650X208 | HY | 208 | 650 | 300 | 28 | 16 | 13 | [5 empty] | 192000 | 12600 | 26.9 | 6.9 | 5900 | 841 | 6680 | 1300 | [12 empty] | HY650X208 | [6 empty] | HY650X208 | [9 empty] | HY650X208 |  |  |  |  | HY650X208 |  |  |  |  | HY650X208 |  |  |  |  | HY650X208 |  |  |  |  | HY650X208
HY650X194 | HY | 194 | 650 | 300 | 25 | 16 | 13 | [5 empty] | 177000 | 11300 | 26.7 | 6.8 | 5440 | 751 | 6170 | 1160 | [12 empty] | HY650X194 | [6 empty] | HY650X194 | [9 empty] | HY650X194 |  |  |  |  | HY650X194 |  |  |  |  | HY650X194 |  |  |  |  | HY650X194 |  |  |  |  | HY650X194
HY650X181 | HY | 181 | 650 | 300 | 22 | 16 | 13 | [5 empty] | 161000 | 9920 | 26.4 | 6.6 | 4960 | 661 | 5660 | 1030 | [12 empty] | HY650X181 | [6 empty] | HY650X181 | [9 empty] | HY650X181 |  |  |  |  | HY650X181 |  |  |  |  | HY650X181 |  |  |  |  | HY650X181 |  |  |  |  | HY650X181
HY650X175 | HY | 175 | 650 | 300 | 25 | 12 | 13 | [5 empty] | 169000 | 11300 | 27.5 | 7.1 | 5210 | 751 | 5810 | 1150 | [12 empty] | HY650X175 | [6 empty] | HY650X175 | [9 empty] | HY650X175 |  |  |  |  | HY650X175 |  |  |  |  | HY650X175 |  |  |  |  | HY650X175 |  |  |  |  | HY650X175
HY650X162 | HY | 162 | 650 | 300 | 22 | 12 | 13 | [5 empty] | 154000 | 9910 | 27.3 | 6.9 | 4730 | 661 | 5290 | 1010 | [12 empty] | HY650X162 | [6 empty] | HY650X162 | [9 empty] | HY650X162 |  |  |  |  | HY650X162 |  |  |  |  | HY650X162 |  |  |  |  | HY650X162 |  |  |  |  | HY650X162
HY650X148 | HY | 148 | 650 | 300 | 19 | 12 | 13 | [5 empty] | 138000 | 8560 | 27 | 6.7 | 4240 | 571 | 4760 | 878 | [12 empty] | HY650X148 | [6 empty] | HY650X148 | [9 empty] | HY650X148 |  |  |  |  | HY650X148 |  |  |  |  | HY650X148 |  |  |  |  | HY650X148 |  |  |  |  | HY650X148
HY650X135 | HY | 135 | 650 | 300 | 16 | 12 | 13 | [5 empty] | 121000 | 7210 | 26.6 | 6.5 | 3740 | 481 | 4230 | 744 | [12 empty] | HY650X135 | [6 empty] | HY650X135 | [9 empty] | HY650X135 |  |  |  |  | HY650X135 |  |  |  |  | HY650X135 |  |  |  |  | HY650X135 |  |  |  |  | HY650X135
HY650X200 | HY | 200 | 650 | 250 | 32 | 16 | 13 | [5 empty] | 181000 | 8360 | 26.6 | 5.7 | 5570 | 668 | 6360 | 1040 | [12 empty] | HY650X200 | [6 empty] | HY650X200 | [9 empty] | HY650X200 |  |  |  |  | HY650X200 |  |  |  |  | HY650X200 |  |  |  |  | HY650X200 |  |  |  |  | HY650X200
HY650X186 | HY | 186 | 650 | 250 | 28 | 16 | 13 | [5 empty] | 165000 | 7310 | 26.4 | 5.6 | 5070 | 585 | 5810 | 915 | [12 empty] | HY650X186 | [6 empty] | HY650X186 | [9 empty] | HY650X186 |  |  |  |  | HY650X186 |  |  |  |  | HY650X186 |  |  |  |  | HY650X186 |  |  |  |  | HY650X186
HY650X175 | HY | 175 | 650 | 250 | 25 | 16 | 13 | [5 empty] | 152000 | 6530 | 26.2 | 5.4 | 4680 | 523 | 5390 | 821 | [12 empty] | HY650X175 | [6 empty] | HY650X175 | [9 empty] | HY650X175 |  |  |  |  | HY650X175 |  |  |  |  | HY650X175 |  |  |  |  | HY650X175 |  |  |  |  | HY650X175
HY650X164 | HY | 164 | 650 | 250 | 22 | 16 | 13 | [5 empty] | 139000 | 5750 | 25.9 | 5.3 | 4290 | 460 | 4970 | 728 | [12 empty] | HY650X164 | [6 empty] | HY650X164 | [9 empty] | HY650X164 |  |  |  |  | HY650X164 |  |  |  |  | HY650X164 |  |  |  |  | HY650X164 |  |  |  |  | HY650X164
HY650X167 | HY | 167 | 650 | 250 | 28 | 12 | 13 | [5 empty] | 158000 | 7300 | 27.2 | 5.9 | 4850 | 584 | 5460 | 898 | [12 empty] | HY650X167 | [6 empty] | HY650X167 | [9 empty] | HY650X167 |  |  |  |  | HY650X167 |  |  |  |  | HY650X167 |  |  |  |  | HY650X167 |  |  |  |  | HY650X167
HY650X156 | HY | 156 | 650 | 250 | 25 | 12 | 13 | [5 empty] | 145000 | 6520 | 27 | 5.7 | 4460 | 522 | 5030 | 804 | [12 empty] | HY650X156 | [6 empty] | HY650X156 | [9 empty] | HY650X156 |  |  |  |  | HY650X156 |  |  |  |  | HY650X156 |  |  |  |  | HY650X156 |  |  |  |  | HY650X156
HY650X145 | HY | 145 | 650 | 250 | 22 | 12 | 13 | [5 empty] | 132000 | 5740 | 26.8 | 5.6 | 4060 | 459 | 4600 | 711 | [12 empty] | HY650X145 | [6 empty] | HY650X145 | [9 empty] | HY650X145 |  |  |  |  | HY650X145 |  |  |  |  | HY650X145 |  |  |  |  | HY650X145 |  |  |  |  | HY650X145
HY650X133 | HY | 133 | 650 | 250 | 19 | 12 | 13 | [5 empty] | 119000 | 4960 | 26.4 | 5.4 | 3660 | 397 | 4160 | 617 | [12 empty] | HY650X133 | [6 empty] | HY650X133 | [9 empty] | HY650X133 |  |  |  |  | HY650X133 |  |  |  |  | HY650X133 |  |  |  |  | HY650X133 |  |  |  |  | HY650X133
HY650X122 | HY | 122 | 650 | 250 | 16 | 12 | 13 | [5 empty] | 105000 | 4180 | 26 | 5.2 | 3240 | 334 | 3730 | 524 | [12 empty] | HY650X122 | [6 empty] | HY650X122 | [9 empty] | HY650X122 |  |  |  |  | HY650X122 |  |  |  |  | HY650X122 |  |  |  |  | HY650X122 |  |  |  |  | HY650X122
HY650X145 | HY | 145 | 650 | 200 | 28 | 12 | 13 | [5 empty] | 131000 | 3740 | 26.6 | 4.5 | 4020 | 374 | 4580 | 583 | [12 empty] | HY650X145 | [6 empty] | HY650X145 | [9 empty] | HY650X145 |  |  |  |  | HY650X145 |  |  |  |  | HY650X145 |  |  |  |  | HY650X145 |  |  |  |  | HY650X145
HY650X136 | HY | 136 | 650 | 200 | 25 | 12 | 13 | [5 empty] | 121000 | 3340 | 26.4 | 4.4 | 3710 | 334 | 4250 | 523 | [12 empty] | HY650X136 | [6 empty] | HY650X136 | [9 empty] | HY650X136 |  |  |  |  | HY650X136 |  |  |  |  | HY650X136 |  |  |  |  | HY650X136 |  |  |  |  | HY650X136
HY650X127 | HY | 127 | 650 | 200 | 22 | 12 | 13 | [5 empty] | 110000 | 2940 | 26.1 | 4.3 | 3400 | 294 | 3910 | 463 | [12 empty] | HY650X127 | [6 empty] | HY650X127 | [9 empty] | HY650X127 |  |  |  |  | HY650X127 |  |  |  |  | HY650X127 |  |  |  |  | HY650X127 |  |  |  |  | HY650X127
HY650X118 | HY | 118 | 650 | 200 | 19 | 12 | 13 | [5 empty] | 99900 | 2540 | 25.7 | 4.1 | 3070 | 254 | 3570 | 403 | [12 empty] | HY650X118 | [6 empty] | HY650X118 | [9 empty] | HY650X118 |  |  |  |  | HY650X118 |  |  |  |  | HY650X118 |  |  |  |  | HY650X118 |  |  |  |  | HY650X118
HY650X110 | HY | 110 | 650 | 200 | 16 | 12 | 13 | [5 empty] | 89300 | 2140 | 25.3 | 3.9 | 2750 | 214 | 3220 | 344 | [12 empty] | HY650X110 | [6 empty] | HY650X110 | [9 empty] | HY650X110 |  |  |  |  | HY650X110 |  |  |  |  | HY650X110 |  |  |  |  | HY650X110 |  |  |  |  | HY650X110
HY650X113 | HY | 113 | 650 | 200 | 22 | 9 | 13 | [5 empty] | 105000 | 2940 | 27 | 4.5 | 3220 | 294 | 3630 | 453 | [12 empty] | HY650X113 | [6 empty] | HY650X113 | [9 empty] | HY650X113 |  |  |  |  | HY650X113 |  |  |  |  | HY650X113 |  |  |  |  | HY650X113 |  |  |  |  | HY650X113
HY650X104 | HY | 104 | 650 | 200 | 19 | 9 | 13 | [5 empty] | 94200 | 2540 | 26.7 | 4.4 | 2900 | 254 | 3280 | 393 | [12 empty] | HY650X104 | [6 empty] | HY650X104 | [9 empty] | HY650X104 |  |  |  |  | HY650X104 |  |  |  |  | HY650X104 |  |  |  |  | HY650X104 |  |  |  |  | HY650X104
HY650X95 | HY | 95 | 650 | 200 | 16 | 9 | 13 | [5 empty] | 83400 | 2140 | 26.2 | 4.2 | 2570 | 214 | 2930 | 334 | [12 empty] | HY650X95 | [6 empty] | HY650X95 | [9 empty] | HY650X95 |  |  |  |  | HY650X95 |  |  |  |  | HY650X95 |  |  |  |  | HY650X95 |  |  |  |  | HY650X95
HY650X83 | HY | 83 | 650 | 200 | 12 | 9 | 13 | [5 empty] | 68600 | 1600 | 25.5 | 3.9 | 2110 | 160 | 2460 | 254 | [12 empty] | HY650X83 | [6 empty] | HY650X83 | [9 empty] | HY650X83 |  |  |  |  | HY650X83 |  |  |  |  | HY650X83 |  |  |  |  | HY650X83 |  |  |  |  | HY650X83
HY600X219 | HY | 219 | 600 | 300 | 32 | 16 | 13 | [5 empty] | 177000 | 14400 | 25.1 | 7.2 | 5890 | 961 | 6640 | 1480 | [12 empty] | HY600X219 | [6 empty] | HY600X219 | [9 empty] | HY600X219 |  |  |  |  | HY600X219 |  |  |  |  | HY600X219 |  |  |  |  | HY600X219 |  |  |  |  | HY600X219
HY600X201 | HY | 201 | 600 | 300 | 28 | 16 | 13 | [5 empty] | 160000 | 12600 | 25 | 7 | 5330 | 841 | 6030 | 1300 | [12 empty] | HY600X201 | [6 empty] | HY600X201 | [9 empty] | HY600X201 |  |  |  |  | HY600X201 |  |  |  |  | HY600X201 |  |  |  |  | HY600X201 |  |  |  |  | HY600X201
HY600X188 | HY | 188 | 600 | 300 | 25 | 16 | 13 | [5 empty] | 147000 | 11300 | 24.8 | 6.9 | 4910 | 751 | 5560 | 1160 | [12 empty] | HY600X188 | [6 empty] | HY600X188 | [9 empty] | HY600X188 |  |  |  |  | HY600X188 |  |  |  |  | HY600X188 |  |  |  |  | HY600X188 |  |  |  |  | HY600X188
HY600X175 | HY | 175 | 600 | 300 | 22 | 16 | 13 | [5 empty] | 134000 | 9920 | 24.6 | 6.7 | 4480 | 661 | 5090 | 1030 | [12 empty] | HY600X175 | [6 empty] | HY600X175 | [9 empty] | HY600X175 |  |  |  |  | HY600X175 |  |  |  |  | HY600X175 |  |  |  |  | HY600X175 |  |  |  |  | HY600X175
HY600X193 | HY | 193 | 600 | 300 | 28 | 14 | 13 | [5 empty] | 157000 | 12600 | 25.3 | 7.2 | 5250 | 841 | 5880 | 1290 | [12 empty] | HY600X193 | [6 empty] | HY600X193 | [9 empty] | HY600X193 |  |  |  |  | HY600X193 |  |  |  |  | HY600X193 |  |  |  |  | HY600X193 |  |  |  |  | HY600X193
HY600X179 | HY | 179 | 600 | 300 | 25 | 14 | 13 | [5 empty] | 145000 | 11300 | 25.2 | 7 | 4820 | 751 | 5410 | 1150 | [12 empty] | HY600X179 | [6 empty] | HY600X179 | [9 empty] | HY600X179 |  |  |  |  | HY600X179 |  |  |  |  | HY600X179 |  |  |  |  | HY600X179 |  |  |  |  | HY600X179
HY600X166 | HY | 166 | 600 | 300 | 22 | 14 | 13 | [5 empty] | 131000 | 9910 | 24.9 | 6.9 | 4380 | 661 | 4940 | 1020 | [12 empty] | HY600X166 | [6 empty] | HY600X166 | [9 empty] | HY600X166 |  |  |  |  | HY600X166 |  |  |  |  | HY600X166 |  |  |  |  | HY600X166 |  |  |  |  | HY600X166
HY600X184 | HY | 184 | 600 | 300 | 28 | 12 | 13 | [5 empty] | 155000 | 12600 | 25.7 | 7.3 | 5160 | 841 | 5730 | 1280 | [12 empty] | HY600X184 | [6 empty] | HY600X184 | [9 empty] | HY600X184 |  |  |  |  | HY600X184 |  |  |  |  | HY600X184 |  |  |  |  | HY600X184 |  |  |  |  | HY600X184
HY600X171 | HY | 171 | 600 | 300 | 25 | 12 | 13 | [5 empty] | 142000 | 11300 | 25.5 | 7.2 | 4730 | 751 | 5260 | 1150 | [12 empty] | HY600X171 | [6 empty] | HY600X171 | [9 empty] | HY600X171 |  |  |  |  | HY600X171 |  |  |  |  | HY600X171 |  |  |  |  | HY600X171 |  |  |  |  | HY600X171
HY600X157 | HY | 157 | 600 | 300 | 22 | 12 | 13 | [5 empty] | 129000 | 9910 | 25.3 | 7 | 4290 | 661 | 4780 | 1010 | [12 empty] | HY600X157 | [6 empty] | HY600X157 | [9 empty] | HY600X157 |  |  |  |  | HY600X157 |  |  |  |  | HY600X157 |  |  |  |  | HY600X157 |  |  |  |  | HY600X157
HY600X144 | HY | 144 | 600 | 300 | 19 | 12 | 13 | [5 empty] | 115000 | 8560 | 25.1 | 6.8 | 3840 | 571 | 4300 | 877 | [12 empty] | HY600X144 | [6 empty] | HY600X144 | [9 empty] | HY600X144 |  |  |  |  | HY600X144 |  |  |  |  | HY600X144 |  |  |  |  | HY600X144 |  |  |  |  | HY600X144
HY600X130 | HY | 130 | 600 | 300 | 16 | 12 | 13 | [5 empty] | 101000 | 7210 | 24.7 | 6.6 | 3380 | 481 | 3810 | 742 | [12 empty] | HY600X130 | [6 empty] | HY600X130 | [9 empty] | HY600X130 |  |  |  |  | HY600X130 |  |  |  |  | HY600X130 |  |  |  |  | HY600X130 |  |  |  |  | HY600X130
HY600X130 | HY | 130 | 600 | 300 | 19 | 9 | 13 | [5 empty] | 111000 | 8550 | 25.8 | 7.2 | 3690 | 570 | 4060 | 867 | [12 empty] | HY600X130 | [6 empty] | HY600X130 | [9 empty] | HY600X130 |  |  |  |  | HY600X130 |  |  |  |  | HY600X130 |  |  |  |  | HY600X130 |  |  |  |  | HY600X130
HY600X194 | HY | 194 | 600 | 250 | 32 | 16 | 13 | [5 empty] | 151000 | 8350 | 24.7 | 5.8 | 5020 | 668 | 5730 | 1040 | [12 empty] | HY600X194 | [6 empty] | HY600X194 | [9 empty] | HY600X194 |  |  |  |  | HY600X194 |  |  |  |  | HY600X194 |  |  |  |  | HY600X194 |  |  |  |  | HY600X194
HY600X179 | HY | 179 | 600 | 250 | 28 | 16 | 13 | [5 empty] | 137000 | 7310 | 24.5 | 5.7 | 4570 | 585 | 5230 | 911 | [12 empty] | HY600X179 | [6 empty] | HY600X179 | [9 empty] | HY600X179 |  |  |  |  | HY600X179 |  |  |  |  | HY600X179 |  |  |  |  | HY600X179 |  |  |  |  | HY600X179
HY600X168 | HY | 168 | 600 | 250 | 25 | 16 | 13 | [5 empty] | 127000 | 6530 | 24.3 | 5.5 | 4220 | 522 | 4840 | 818 | [12 empty] | HY600X168 | [6 empty] | HY600X168 | [9 empty] | HY600X168 |  |  |  |  | HY600X168 |  |  |  |  | HY600X168 |  |  |  |  | HY600X168 |  |  |  |  | HY600X168
HY600X157 | HY | 157 | 600 | 250 | 22 | 16 | 13 | [5 empty] | 116000 | 5750 | 24.1 | 5.4 | 3860 | 460 | 4460 | 725 | [12 empty] | HY600X157 | [6 empty] | HY600X157 | [9 empty] | HY600X157 |  |  |  |  | HY600X157 |  |  |  |  | HY600X157 |  |  |  |  | HY600X157 |  |  |  |  | HY600X157
HY600X160 | HY | 160 | 600 | 250 | 25 | 14 | 13 | [5 empty] | 124000 | 6520 | 24.7 | 5.7 | 4130 | 522 | 4690 | 810 | [12 empty] | HY600X160 | [6 empty] | HY600X160 | [9 empty] | HY600X160 |  |  |  |  | HY600X160 |  |  |  |  | HY600X160 |  |  |  |  | HY600X160 |  |  |  |  | HY600X160
HY600X149 | HY | 149 | 600 | 250 | 22 | 14 | 13 | [5 empty] | 113000 | 5740 | 24.4 | 5.5 | 3770 | 459 | 4300 | 716 | [12 empty] | HY600X149 | [6 empty] | HY600X149 | [9 empty] | HY600X149 |  |  |  |  | HY600X149 |  |  |  |  | HY600X149 |  |  |  |  | HY600X149 |  |  |  |  | HY600X149
HY600X137 | HY | 137 | 600 | 250 | 19 | 14 | 13 | [5 empty] | 102000 | 4960 | 24.1 | 5.3 | 3400 | 397 | 3910 | 623 | [12 empty] | HY600X137 | [6 empty] | HY600X137 | [9 empty] | HY600X137 |  |  |  |  | HY600X137 |  |  |  |  | HY600X137 |  |  |  |  | HY600X137 |  |  |  |  | HY600X137
HY600X162 | HY | 162 | 600 | 250 | 28 | 12 | 13 | [5 empty] | 132000 | 7300 | 25.2 | 5.9 | 4390 | 584 | 4930 | 896 | [12 empty] | HY600X162 | [6 empty] | HY600X162 | [9 empty] | HY600X162 |  |  |  |  | HY600X162 |  |  |  |  | HY600X162 |  |  |  |  | HY600X162 |  |  |  |  | HY600X162
HY600X151 | HY | 151 | 600 | 250 | 25 | 12 | 13 | [5 empty] | 121000 | 6520 | 25.1 | 5.8 | 4040 | 522 | 4540 | 802 | [12 empty] | HY600X151 | [6 empty] | HY600X151 | [9 empty] | HY600X151 |  |  |  |  | HY600X151 |  |  |  |  | HY600X151 |  |  |  |  | HY600X151 |  |  |  |  | HY600X151
HY600X140 | HY | 140 | 600 | 250 | 22 | 12 | 13 | [5 empty] | 110000 | 5740 | 24.9 | 5.7 | 3670 | 459 | 4150 | 709 | [12 empty] | HY600X140 | [6 empty] | HY600X140 | [9 empty] | HY600X140 |  |  |  |  | HY600X140 |  |  |  |  | HY600X140 |  |  |  |  | HY600X140 |  |  |  |  | HY600X140
HY600X129 | HY | 129 | 600 | 250 | 19 | 12 | 13 | [5 empty] | 99100 | 4960 | 24.6 | 5.5 | 3300 | 397 | 3750 | 615 | [12 empty] | HY600X129 | [6 empty] | HY600X129 | [9 empty] | HY600X129 |  |  |  |  | HY600X129 |  |  |  |  | HY600X129 |  |  |  |  | HY600X129 |  |  |  |  | HY600X129
HY600X117 | HY | 117 | 600 | 250 | 16 | 12 | 13 | [5 empty] | 87700 | 4180 | 24.2 | 5.3 | 2920 | 334 | 3340 | 522 | [12 empty] | HY600X117 | [6 empty] | HY600X117 | [9 empty] | HY600X117 |  |  |  |  | HY600X117 |  |  |  |  | HY600X117 |  |  |  |  | HY600X117 |  |  |  |  | HY600X117
HY600X115 | HY | 115 | 600 | 250 | 19 | 9 | 13 | [5 empty] | 94600 | 4950 | 25.4 | 5.8 | 3150 | 396 | 3510 | 606 | [12 empty] | HY600X115 | [6 empty] | HY600X115 | [9 empty] | HY600X115 |  |  |  |  | HY600X115 |  |  |  |  | HY600X115 |  |  |  |  | HY600X115 |  |  |  |  | HY600X115
HY600X104 | HY | 104 | 600 | 250 | 16 | 9 | 13 | [5 empty] | 83100 | 4170 | 25 | 5.6 | 2770 | 334 | 3100 | 513 | [12 empty] | HY600X104 | [6 empty] | HY600X104 | [9 empty] | HY600X104 |  |  |  |  | HY600X104 |  |  |  |  | HY600X104 |  |  |  |  | HY600X104 |  |  |  |  | HY600X104
HY600X149 | HY | 149 | 600 | 200 | 28 | 14 | 13 | [5 empty] | 112000 | 3750 | 24.3 | 4.5 | 3720 | 375 | 4280 | 588 | [12 empty] | HY600X149 | [6 empty] | HY600X149 | [9 empty] | HY600X149 |  |  |  |  | HY600X149 |  |  |  |  | HY600X149 |  |  |  |  | HY600X149 |  |  |  |  | HY600X149
HY600X140 | HY | 140 | 600 | 200 | 25 | 14 | 13 | [5 empty] | 103000 | 3350 | 24 | 4.3 | 3440 | 335 | 3970 | 528 | [12 empty] | HY600X140 | [6 empty] | HY600X140 | [9 empty] | HY600X140 |  |  |  |  | HY600X140 |  |  |  |  | HY600X140 |  |  |  |  | HY600X140 |  |  |  |  | HY600X140
HY600X131 | HY | 131 | 600 | 200 | 22 | 14 | 13 | [5 empty] | 94700 | 2950 | 23.8 | 4.2 | 3160 | 295 | 3670 | 469 | [12 empty] | HY600X131 | [6 empty] | HY600X131 | [9 empty] | HY600X131 |  |  |  |  | HY600X131 |  |  |  |  | HY600X131 |  |  |  |  | HY600X131 |  |  |  |  | HY600X131
HY600X123 | HY | 123 | 600 | 200 | 19 | 14 | 13 | [5 empty] | 86000 | 2550 | 23.5 | 4 | 2870 | 255 | 3350 | 409 | [12 empty] | HY600X123 | [6 empty] | HY600X123 | [9 empty] | HY600X123 |  |  |  |  | HY600X123 |  |  |  |  | HY600X123 |  |  |  |  | HY600X123 |  |  |  |  | HY600X123
HY600X140 | HY | 140 | 600 | 200 | 28 | 12 | 13 | [5 empty] | 109000 | 3740 | 24.7 | 4.6 | 3630 | 374 | 4130 | 581 | [12 empty] | HY600X140 | [6 empty] | HY600X140 | [9 empty] | HY600X140 |  |  |  |  | HY600X140 |  |  |  |  | HY600X140 |  |  |  |  | HY600X140 |  |  |  |  | HY600X140
HY600X131 | HY | 131 | 600 | 200 | 25 | 12 | 13 | [5 empty] | 100000 | 3340 | 24.5 | 4.5 | 3350 | 334 | 3820 | 521 | [12 empty] | HY600X131 | [6 empty] | HY600X131 | [9 empty] | HY600X131 |  |  |  |  | HY600X131 |  |  |  |  | HY600X131 |  |  |  |  | HY600X131 |  |  |  |  | HY600X131
HY600X123 | HY | 123 | 600 | 200 | 22 | 12 | 13 | [5 empty] | 91800 | 2940 | 24.2 | 4.3 | 3060 | 294 | 3510 | 461 | [12 empty] | HY600X123 | [6 empty] | HY600X123 | [9 empty] | HY600X123 |  |  |  |  | HY600X123 |  |  |  |  | HY600X123 |  |  |  |  | HY600X123 |  |  |  |  | HY600X123
HY600X114 | HY | 114 | 600 | 200 | 19 | 12 | 13 | [5 empty] | 83000 | 2540 | 23.9 | 4.2 | 2770 | 254 | 3200 | 402 | [12 empty] | HY600X114 | [6 empty] | HY600X114 | [9 empty] | HY600X114 |  |  |  |  | HY600X114 |  |  |  |  | HY600X114 |  |  |  |  | HY600X114 |  |  |  |  | HY600X114
HY600X105 | HY | 105 | 600 | 200 | 16 | 12 | 13 | [5 empty] | 74100 | 2140 | 23.5 | 4 | 2470 | 214 | 2880 | 342 | [12 empty] | HY600X105 | [6 empty] | HY600X105 | [9 empty] | HY600X105 |  |  |  |  | HY600X105 |  |  |  |  | HY600X105 |  |  |  |  | HY600X105 |  |  |  |  | HY600X105
HY600X109 | HY | 109 | 600 | 200 | 22 | 9 | 13 | [5 empty] | 87500 | 2940 | 25 | 4.6 | 2920 | 294 | 3280 | 452 | [12 empty] | HY600X109 | [6 empty] | HY600X109 | [9 empty] | HY600X109 |  |  |  |  | HY600X109 |  |  |  |  | HY600X109 |  |  |  |  | HY600X109 |  |  |  |  | HY600X109
HY600X101 | HY | 101 | 600 | 200 | 19 | 9 | 13 | [5 empty] | 78600 | 2540 | 24.8 | 4.5 | 2620 | 254 | 2960 | 392 | [12 empty] | HY600X101 | [6 empty] | HY600X101 | [9 empty] | HY600X101 |  |  |  |  | HY600X101 |  |  |  |  | HY600X101 |  |  |  |  | HY600X101 |  |  |  |  | HY600X101
HY600X91.5 | HY | 91.5 | 600 | 200 | 16 | 9 | 13 | [5 empty] | 69500 | 2140 | 24.4 | 4.3 | 2320 | 214 | 2640 | 333 | [12 empty] | HY600X91.5 | [6 empty] | HY600X91.5 | [9 empty] | HY600X91.5 |  |  |  |  | HY600X91.5 |  |  |  |  | HY600X91.5 |  |  |  |  | HY600X91.5 |  |  |  |  | HY600X91.5
HY600X79.5 | HY | 79.5 | 600 | 200 | 12 | 9 | 13 | [5 empty] | 57000 | 1600 | 23.7 | 4 | 1900 | 160 | 2200 | 253 | [12 empty] | HY600X79.5 | [6 empty] | HY600X79.5 | [9 empty] | HY600X79.5 |  |  |  |  | HY600X79.5 |  |  |  |  | HY600X79.5 |  |  |  |  | HY600X79.5 |  |  |  |  | HY600X79.5
HY550X213 | HY | 213 | 550 | 300 | 32 | 16 | 13 | [5 empty] | 145000 | 14400 | 23.1 | 7.3 | 5280 | 961 | 5950 | 1470 | [12 empty] | HY550X213 | [6 empty] | HY550X213 | [9 empty] | HY550X213 |  |  |  |  | HY550X213 |  |  |  |  | HY550X213 |  |  |  |  | HY550X213 |  |  |  |  | HY550X213
HY550X195 | HY | 195 | 550 | 300 | 28 | 16 | 13 | [5 empty] | 131000 | 12600 | 23 | 7.1 | 4780 | 841 | 5400 | 1290 | [12 empty] | HY550X195 | [6 empty] | HY550X195 | [9 empty] | HY550X195 |  |  |  |  | HY550X195 |  |  |  |  | HY550X195 |  |  |  |  | HY550X195 |  |  |  |  | HY550X195
HY550X182 | HY | 182 | 550 | 300 | 25 | 16 | 13 | [5 empty] | 121000 | 11300 | 22.9 | 7 | 4400 | 751 | 4970 | 1160 | [12 empty] | HY550X182 | [6 empty] | HY550X182 | [9 empty] | HY550X182 |  |  |  |  | HY550X182 |  |  |  |  | HY550X182 |  |  |  |  | HY550X182 |  |  |  |  | HY550X182
HY550X168 | HY | 168 | 550 | 300 | 22 | 16 | 13 | [5 empty] | 110000 | 9920 | 22.7 | 6.8 | 4010 | 661 | 4550 | 1020 | [12 empty] | HY550X168 | [6 empty] | HY550X168 | [9 empty] | HY550X168 |  |  |  |  | HY550X168 |  |  |  |  | HY550X168 |  |  |  |  | HY550X168 |  |  |  |  | HY550X168
HY550X180 | HY | 180 | 550 | 300 | 28 | 12 | 13 | [5 empty] | 127000 | 12600 | 23.6 | 7.4 | 4640 | 841 | 5150 | 1280 | [12 empty] | HY550X180 | [6 empty] | HY550X180 | [9 empty] | HY550X180 |  |  |  |  | HY550X180 |  |  |  |  | HY550X180 |  |  |  |  | HY550X180 |  |  |  |  | HY550X180
HY550X166 | HY | 166 | 550 | 300 | 25 | 12 | 13 | [5 empty] | 117000 | 11300 | 23.5 | 7.3 | 4250 | 751 | 4720 | 1140 | [12 empty] | HY550X166 | [6 empty] | HY550X166 | [9 empty] | HY550X166 |  |  |  |  | HY550X166 |  |  |  |  | HY550X166 |  |  |  |  | HY550X166 |  |  |  |  | HY550X166
HY550X152 | HY | 152 | 550 | 300 | 22 | 12 | 13 | [5 empty] | 106000 | 9910 | 23.4 | 7.1 | 3850 | 661 | 4290 | 1010 | [12 empty] | HY550X152 | [6 empty] | HY550X152 | [9 empty] | HY550X152 |  |  |  |  | HY550X152 |  |  |  |  | HY550X152 |  |  |  |  | HY550X152 |  |  |  |  | HY550X152
HY550X139 | HY | 139 | 550 | 300 | 19 | 12 | 13 | [5 empty] | 94700 | 8560 | 23.1 | 7 | 3450 | 571 | 3850 | 875 | [12 empty] | HY550X139 | [6 empty] | HY550X139 | [9 empty] | HY550X139 |  |  |  |  | HY550X139 |  |  |  |  | HY550X139 |  |  |  |  | HY550X139 |  |  |  |  | HY550X139
HY550X125 | HY | 125 | 550 | 300 | 16 | 12 | 13 | [5 empty] | 83300 | 7210 | 22.8 | 6.7 | 3030 | 481 | 3410 | 740 | [12 empty] | HY550X125 | [6 empty] | HY550X125 | [9 empty] | HY550X125 |  |  |  |  | HY550X125 |  |  |  |  | HY550X125 |  |  |  |  | HY550X125 |  |  |  |  | HY550X125
HY550X127 | HY | 127 | 550 | 300 | 19 | 9 | 13 | [5 empty] | 91400 | 8550 | 23.8 | 7.3 | 3320 | 570 | 3650 | 866 | [12 empty] | HY550X127 | [6 empty] | HY550X127 | [9 empty] | HY550X127 |  |  |  |  | HY550X127 |  |  |  |  | HY550X127 |  |  |  |  | HY550X127 |  |  |  |  | HY550X127
HY550X113 | HY | 113 | 550 | 300 | 16 | 9 | 13 | [5 empty] | 79800 | 7200 | 23.5 | 7.1 | 2900 | 480 | 3200 | 732 | [12 empty] | HY550X113 | [6 empty] | HY550X113 | [9 empty] | HY550X113 |  |  |  |  | HY550X113 |  |  |  |  | HY550X113 |  |  |  |  | HY550X113 |  |  |  |  | HY550X113
HY550X188 | HY | 188 | 550 | 250 | 32 | 16 | 13 | [5 empty] | 124000 | 8350 | 22.7 | 5.9 | 4490 | 668 | 5120 | 1030 | [12 empty] | HY550X188 | [6 empty] | HY550X188 | [9 empty] | HY550X188 |  |  |  |  | HY550X188 |  |  |  |  | HY550X188 |  |  |  |  | HY550X188 |  |  |  |  | HY550X188
HY550X173 | HY | 173 | 550 | 250 | 28 | 16 | 13 | [5 empty] | 112000 | 7310 | 22.6 | 5.8 | 4090 | 585 | 4670 | 908 | [12 empty] | HY550X173 | [6 empty] | HY550X173 | [9 empty] | HY550X173 |  |  |  |  | HY550X173 |  |  |  |  | HY550X173 |  |  |  |  | HY550X173 |  |  |  |  | HY550X173
HY550X162 | HY | 162 | 550 | 250 | 25 | 16 | 13 | [5 empty] | 104000 | 6530 | 22.4 | 5.6 | 3770 | 522 | 4320 | 815 | [12 empty] | HY550X162 | [6 empty] | HY550X162 | [9 empty] | HY550X162 |  |  |  |  | HY550X162 |  |  |  |  | HY550X162 |  |  |  |  | HY550X162 |  |  |  |  | HY550X162
HY550X151 | HY | 151 | 550 | 250 | 22 | 16 | 13 | [5 empty] | 94900 | 5750 | 22.2 | 5.5 | 3450 | 460 | 3960 | 721 | [12 empty] | HY550X151 | [6 empty] | HY550X151 | [9 empty] | HY550X151 |  |  |  |  | HY550X151 |  |  |  |  | HY550X151 |  |  |  |  | HY550X151 |  |  |  |  | HY550X151
HY550X158 | HY | 158 | 550 | 250 | 28 | 12 | 13 | [5 empty] | 108000 | 7300 | 23.2 | 6 | 3940 | 584 | 4420 | 894 | [12 empty] | HY550X158 | [6 empty] | HY550X158 | [9 empty] | HY550X158 |  |  |  |  | HY550X158 |  |  |  |  | HY550X158 |  |  |  |  | HY550X158 |  |  |  |  | HY550X158
HY550X146 | HY | 146 | 550 | 250 | 25 | 12 | 13 | [5 empty] | 99600 | 6520 | 23.1 | 5.9 | 3620 | 522 | 4070 | 801 | [12 empty] | HY550X146 | [6 empty] | HY550X146 | [9 empty] | HY550X146 |  |  |  |  | HY550X146 |  |  |  |  | HY550X146 |  |  |  |  | HY550X146 |  |  |  |  | HY550X146
HY550X135 | HY | 135 | 550 | 250 | 22 | 12 | 13 | [5 empty] | 90600 | 5740 | 22.9 | 5.8 | 3290 | 459 | 3710 | 707 | [12 empty] | HY550X135 | [6 empty] | HY550X135 | [9 empty] | HY550X135 |  |  |  |  | HY550X135 |  |  |  |  | HY550X135 |  |  |  |  | HY550X135 |  |  |  |  | HY550X135
HY550X124 | HY | 124 | 550 | 250 | 19 | 12 | 13 | [5 empty] | 81300 | 4960 | 22.7 | 5.6 | 2960 | 397 | 3350 | 613 | [12 empty] | HY550X124 | [6 empty] | HY550X124 | [9 empty] | HY550X124 |  |  |  |  | HY550X124 |  |  |  |  | HY550X124 |  |  |  |  | HY550X124 |  |  |  |  | HY550X124
HY550X113 | HY | 113 | 550 | 250 | 16 | 12 | 13 | [5 empty] | 71900 | 4180 | 22.4 | 5.4 | 2610 | 334 | 2980 | 520 | [12 empty] | HY550X113 | [6 empty] | HY550X113 | [9 empty] | HY550X113 |  |  |  |  | HY550X113 |  |  |  |  | HY550X113 |  |  |  |  | HY550X113 |  |  |  |  | HY550X113
HY550X123 | HY | 123 | 550 | 250 | 22 | 9 | 13 | [5 empty] | 87300 | 5730 | 23.6 | 6 | 3180 | 459 | 3520 | 699 | [12 empty] | HY550X123 | [6 empty] | HY550X123 | [9 empty] | HY550X123 |  |  |  |  | HY550X123 |  |  |  |  | HY550X123 |  |  |  |  | HY550X123 |  |  |  |  | HY550X123
HY550X112 | HY | 112 | 550 | 250 | 19 | 9 | 13 | [5 empty] | 78000 | 4950 | 23.4 | 5.9 | 2840 | 396 | 3150 | 605 | [12 empty] | HY550X112 | [6 empty] | HY550X112 | [9 empty] | HY550X112 |  |  |  |  | HY550X112 |  |  |  |  | HY550X112 |  |  |  |  | HY550X112 |  |  |  |  | HY550X112
HY550X101 | HY | 101 | 550 | 250 | 16 | 9 | 13 | [5 empty] | 68400 | 4170 | 23.1 | 5.7 | 2490 | 334 | 2780 | 512 | [12 empty] | HY550X101 | [6 empty] | HY550X101 | [9 empty] | HY550X101 |  |  |  |  | HY550X101 |  |  |  |  | HY550X101 |  |  |  |  | HY550X101 |  |  |  |  | HY550X101
HY550X127 | HY | 127 | 550 | 200 | 25 | 12 | 13 | [5 empty] | 82300 | 3340 | 22.6 | 4.6 | 2990 | 334 | 3410 | 519 | [12 empty] | HY550X127 | [6 empty] | HY550X127 | [9 empty] | HY550X127 |  |  |  |  | HY550X127 |  |  |  |  | HY550X127 |  |  |  |  | HY550X127 |  |  |  |  | HY550X127
HY550X118 | HY | 118 | 550 | 200 | 22 | 12 | 13 | [5 empty] | 75200 | 2940 | 22.4 | 4.4 | 2740 | 294 | 3130 | 460 | [12 empty] | HY550X118 | [6 empty] | HY550X118 | [9 empty] | HY550X118 |  |  |  |  | HY550X118 |  |  |  |  | HY550X118 |  |  |  |  | HY550X118 |  |  |  |  | HY550X118
HY550X109 | HY | 109 | 550 | 200 | 19 | 12 | 13 | [5 empty] | 67900 | 2540 | 22.1 | 4.3 | 2470 | 254 | 2840 | 400 | [12 empty] | HY550X109 | [6 empty] | HY550X109 | [9 empty] | HY550X109 |  |  |  |  | HY550X109 |  |  |  |  | HY550X109 |  |  |  |  | HY550X109 |  |  |  |  | HY550X109
HY550X100 | HY | 100 | 550 | 200 | 16 | 12 | 13 | [5 empty] | 60500 | 2140 | 21.8 | 4.1 | 2200 | 214 | 2550 | 340 | [12 empty] | HY550X100 | [6 empty] | HY550X100 | [9 empty] | HY550X100 |  |  |  |  | HY550X100 |  |  |  |  | HY550X100 |  |  |  |  | HY550X100 |  |  |  |  | HY550X100
HY550X106 | HY | 106 | 550 | 200 | 22 | 9 | 13 | [5 empty] | 72000 | 2940 | 23.1 | 4.7 | 2620 | 294 | 2940 | 451 | [12 empty] | HY550X106 | [6 empty] | HY550X106 | [9 empty] | HY550X106 |  |  |  |  | HY550X106 |  |  |  |  | HY550X106 |  |  |  |  | HY550X106 |  |  |  |  | HY550X106
HY550X97 | HY | 97 | 550 | 200 | 19 | 9 | 13 | [5 empty] | 64600 | 2540 | 22.9 | 4.5 | 2350 | 254 | 2640 | 391 | [12 empty] | HY550X97 | [6 empty] | HY550X97 | [9 empty] | HY550X97 |  |  |  |  | HY550X97 |  |  |  |  | HY550X97 |  |  |  |  | HY550X97 |  |  |  |  | HY550X97
HY550X88 | HY | 88 | 550 | 200 | 16 | 9 | 13 | [5 empty] | 57000 | 2140 | 22.6 | 4.4 | 2070 | 214 | 2350 | 332 | [12 empty] | HY550X88 | [6 empty] | HY550X88 | [9 empty] | HY550X88 |  |  |  |  | HY550X88 |  |  |  |  | HY550X88 |  |  |  |  | HY550X88 |  |  |  |  | HY550X88
HY550X76 | HY | 76 | 550 | 200 | 12 | 9 | 13 | [5 empty] | 46600 | 1600 | 22 | 4.1 | 1700 | 160 | 1950 | 252 | [12 empty] | HY550X76 | [6 empty] | HY550X76 | [9 empty] | HY550X76 |  |  |  |  | HY550X76 |  |  |  |  | HY550X76 |  |  |  |  | HY550X76 |  |  |  |  | HY550X76
HY500X207 | HY | 207 | 500 | 300 | 32 | 16 | 13 | [5 empty] | 117000 | 14400 | 21.1 | 7.4 | 4680 | 961 | 5280 | 1470 | [12 empty] | HY500X207 | [6 empty] | HY500X207 | [9 empty] | HY500X207 |  |  |  |  | HY500X207 |  |  |  |  | HY500X207 |  |  |  |  | HY500X207 |  |  |  |  | HY500X207
HY500X189 | HY | 189 | 500 | 300 | 28 | 16 | 13 | [5 empty] | 106000 | 12600 | 21 | 7.2 | 4240 | 841 | 4790 | 1290 | [12 empty] | HY500X189 | [6 empty] | HY500X189 | [9 empty] | HY500X189 |  |  |  |  | HY500X189 |  |  |  |  | HY500X189 |  |  |  |  | HY500X189 |  |  |  |  | HY500X189
HY500X175 | HY | 175 | 500 | 300 | 25 | 16 | 13 | [5 empty] | 97600 | 11300 | 20.9 | 7.1 | 3900 | 751 | 4400 | 1160 | [12 empty] | HY500X175 | [6 empty] | HY500X175 | [9 empty] | HY500X175 |  |  |  |  | HY500X175 |  |  |  |  | HY500X175 |  |  |  |  | HY500X175 |  |  |  |  | HY500X175
HY500X162 | HY | 162 | 500 | 300 | 22 | 16 | 13 | [5 empty] | 88800 | 9920 | 20.7 | 6.9 | 3550 | 661 | 4020 | 1020 | [12 empty] | HY500X162 | [6 empty] | HY500X162 | [9 empty] | HY500X162 |  |  |  |  | HY500X162 |  |  |  |  | HY500X162 |  |  |  |  | HY500X162 |  |  |  |  | HY500X162
HY500X149 | HY | 149 | 500 | 300 | 19 | 16 | 13 | [5 empty] | 79900 | 8570 | 20.5 | 6.7 | 3200 | 571 | 3630 | 886 | [12 empty] | HY500X149 | [6 empty] | HY500X149 | [9 empty] | HY500X149 |  |  |  |  | HY500X149 |  |  |  |  | HY500X149 |  |  |  |  | HY500X149 |  |  |  |  | HY500X149
HY500X175 | HY | 175 | 500 | 300 | 28 | 12 | 13 | [5 empty] | 103000 | 12600 | 21.5 | 7.5 | 4130 | 841 | 4590 | 1280 | [12 empty] | HY500X175 | [6 empty] | HY500X175 | [9 empty] | HY500X175 |  |  |  |  | HY500X175 |  |  |  |  | HY500X175 |  |  |  |  | HY500X175 |  |  |  |  | HY500X175
HY500X161 | HY | 161 | 500 | 300 | 25 | 12 | 13 | [5 empty] | 94500 | 11300 | 21.4 | 7.4 | 3780 | 751 | 4200 | 1140 | [12 empty] | HY500X161 | [6 empty] | HY500X161 | [9 empty] | HY500X161 |  |  |  |  | HY500X161 |  |  |  |  | HY500X161 |  |  |  |  | HY500X161 |  |  |  |  | HY500X161
HY500X148 | HY | 148 | 500 | 300 | 22 | 12 | 13 | [5 empty] | 85700 | 9910 | 21.3 | 7.3 | 3430 | 661 | 3810 | 1010 | [12 empty] | HY500X148 | [6 empty] | HY500X148 | [9 empty] | HY500X148 |  |  |  |  | HY500X148 |  |  |  |  | HY500X148 |  |  |  |  | HY500X148 |  |  |  |  | HY500X148
HY500X134 | HY | 134 | 500 | 300 | 19 | 12 | 13 | [5 empty] | 76600 | 8560 | 21.2 | 7.1 | 3060 | 571 | 3420 | 873 | [12 empty] | HY500X134 | [6 empty] | HY500X134 | [9 empty] | HY500X134 |  |  |  |  | HY500X134 |  |  |  |  | HY500X134 |  |  |  |  | HY500X134 |  |  |  |  | HY500X134
HY500X121 | HY | 121 | 500 | 300 | 16 | 12 | 13 | [5 empty] | 67300 | 7210 | 20.9 | 6.9 | 2690 | 481 | 3010 | 738 | [12 empty] | HY500X121 | [6 empty] | HY500X121 | [9 empty] | HY500X121 |  |  |  |  | HY500X121 |  |  |  |  | HY500X121 |  |  |  |  | HY500X121 |  |  |  |  | HY500X121
HY500X123 | HY | 123 | 500 | 300 | 19 | 9 | 13 | [5 empty] | 74100 | 8550 | 21.7 | 7.4 | 2960 | 570 | 3260 | 865 | [12 empty] | HY500X123 | [6 empty] | HY500X123 | [9 empty] | HY500X123 |  |  |  |  | HY500X123 |  |  |  |  | HY500X123 |  |  |  |  | HY500X123 |  |  |  |  | HY500X123
HY500X110 | HY | 110 | 500 | 300 | 16 | 9 | 13 | [5 empty] | 64700 | 7200 | 21.5 | 7.2 | 2590 | 480 | 2850 | 731 | [12 empty] | HY500X110 | [6 empty] | HY500X110 | [9 empty] | HY500X110 |  |  |  |  | HY500X110 |  |  |  |  | HY500X110 |  |  |  |  | HY500X110 |  |  |  |  | HY500X110
HY500X153 | HY | 153 | 500 | 250 | 28 | 12 | 13 | [5 empty] | 87500 | 7300 | 21.2 | 6.1 | 3500 | 584 | 3930 | 892 | [12 empty] | HY500X153 | [6 empty] | HY500X153 | [9 empty] | HY500X153 |  |  |  |  | HY500X153 |  |  |  |  | HY500X153 |  |  |  |  | HY500X153 |  |  |  |  | HY500X153
HY500X142 | HY | 142 | 500 | 250 | 25 | 12 | 13 | [5 empty] | 80400 | 6520 | 21.1 | 6 | 3220 | 521 | 3610 | 799 | [12 empty] | HY500X142 | [6 empty] | HY500X142 | [9 empty] | HY500X142 |  |  |  |  | HY500X142 |  |  |  |  | HY500X142 |  |  |  |  | HY500X142 |  |  |  |  | HY500X142
HY500X130 | HY | 130 | 500 | 250 | 22 | 12 | 13 | [5 empty] | 73100 | 5740 | 21 | 5.9 | 2920 | 459 | 3290 | 705 | [12 empty] | HY500X130 | [6 empty] | HY500X130 | [9 empty] | HY500X130 |  |  |  |  | HY500X130 |  |  |  |  | HY500X130 |  |  |  |  | HY500X130 |  |  |  |  | HY500X130
HY500X119 | HY | 119 | 500 | 250 | 19 | 12 | 13 | [5 empty] | 65600 | 4960 | 20.8 | 5.7 | 2620 | 396 | 2960 | 612 | [12 empty] | HY500X119 | [6 empty] | HY500X119 | [9 empty] | HY500X119 |  |  |  |  | HY500X119 |  |  |  |  | HY500X119 |  |  |  |  | HY500X119 |  |  |  |  | HY500X119
HY500X108 | HY | 108 | 500 | 250 | 16 | 12 | 13 | [5 empty] | 57900 | 4170 | 20.5 | 5.5 | 2320 | 334 | 2630 | 518 | [12 empty] | HY500X108 | [6 empty] | HY500X108 | [9 empty] | HY500X108 |  |  |  |  | HY500X108 |  |  |  |  | HY500X108 |  |  |  |  | HY500X108 |  |  |  |  | HY500X108
HY500X120 | HY | 120 | 500 | 250 | 22 | 9 | 13 | [5 empty] | 70700 | 5730 | 21.5 | 6.1 | 2830 | 459 | 3130 | 698 | [12 empty] | HY500X120 | [6 empty] | HY500X120 | [9 empty] | HY500X120 |  |  |  |  | HY500X120 |  |  |  |  | HY500X120 |  |  |  |  | HY500X120 |  |  |  |  | HY500X120
HY500X108 | HY | 108 | 500 | 250 | 19 | 9 | 13 | [5 empty] | 63100 | 4950 | 21.4 | 6 | 2530 | 396 | 2800 | 604 | [12 empty] | HY500X108 | [6 empty] | HY500X108 | [9 empty] | HY500X108 |  |  |  |  | HY500X108 |  |  |  |  | HY500X108 |  |  |  |  | HY500X108 |  |  |  |  | HY500X108
HY500X97 | HY | 97 | 500 | 250 | 16 | 9 | 13 | [5 empty] | 55300 | 4170 | 21.2 | 5.8 | 2210 | 334 | 2460 | 511 | [12 empty] | HY500X97 | [6 empty] | HY500X97 | [9 empty] | HY500X97 |  |  |  |  | HY500X97 |  |  |  |  | HY500X97 |  |  |  |  | HY500X97 |  |  |  |  | HY500X97
HY500X122 | HY | 122 | 500 | 200 | 25 | 12 | 13 | [5 empty] | 66300 | 3340 | 20.6 | 4.6 | 2650 | 334 | 3010 | 517 | [12 empty] | HY500X122 | [6 empty] | HY500X122 | [9 empty] | HY500X122 |  |  |  |  | HY500X122 |  |  |  |  | HY500X122 |  |  |  |  | HY500X122 |  |  |  |  | HY500X122
HY500X113 | HY | 113 | 500 | 200 | 22 | 12 | 13 | [5 empty] | 60500 | 2940 | 20.5 | 4.5 | 2420 | 294 | 2760 | 458 | [12 empty] | HY500X113 | [6 empty] | HY500X113 | [9 empty] | HY500X113 |  |  |  |  | HY500X113 |  |  |  |  | HY500X113 |  |  |  |  | HY500X113 |  |  |  |  | HY500X113
HY500X104 | HY | 104 | 500 | 200 | 19 | 12 | 13 | [5 empty] | 54600 | 2540 | 20.3 | 4.4 | 2180 | 254 | 2500 | 398 | [12 empty] | HY500X104 | [6 empty] | HY500X104 | [9 empty] | HY500X104 |  |  |  |  | HY500X104 |  |  |  |  | HY500X104 |  |  |  |  | HY500X104 |  |  |  |  | HY500X104
HY500X95.5 | HY | 95.5 | 500 | 200 | 16 | 12 | 13 | [5 empty] | 48500 | 2140 | 20 | 4.2 | 1940 | 214 | 2240 | 338 | [12 empty] | HY500X95.5 | [6 empty] | HY500X95.5 | [9 empty] | HY500X95.5 |  |  |  |  | HY500X95.5 |  |  |  |  | HY500X95.5 |  |  |  |  | HY500X95.5 |  |  |  |  | HY500X95.5
HY500X102 | HY | 102 | 500 | 200 | 22 | 9 | 13 | [5 empty] | 58100 | 2940 | 21.1 | 4.7 | 2330 | 294 | 2600 | 450 | [12 empty] | HY500X102 | [6 empty] | HY500X102 | [9 empty] | HY500X102 |  |  |  |  | HY500X102 |  |  |  |  | HY500X102 |  |  |  |  | HY500X102 |  |  |  |  | HY500X102
HY500X93.4 | HY | 93.4 | 500 | 200 | 19 | 9 | 13 | [5 empty] | 52100 | 2540 | 20.9 | 4.6 | 2090 | 254 | 2340 | 390 | [12 empty] | HY500X93.4 | [6 empty] | HY500X93.4 | [9 empty] | HY500X93.4 |  |  |  |  | HY500X93.4 |  |  |  |  | HY500X93.4 |  |  |  |  | HY500X93.4 |  |  |  |  | HY500X93.4
HY500X84.4 | HY | 84.4 | 500 | 200 | 16 | 9 | 13 | [5 empty] | 46000 | 2140 | 20.7 | 4.5 | 1840 | 214 | 2080 | 331 | [12 empty] | HY500X84.4 | [6 empty] | HY500X84.4 | [9 empty] | HY500X84.4 |  |  |  |  | HY500X84.4 |  |  |  |  | HY500X84.4 |  |  |  |  | HY500X84.4 |  |  |  |  | HY500X84.4
HY500X72.4 | HY | 72.4 | 500 | 200 | 12 | 9 | 13 | [5 empty] | 37500 | 1600 | 20.2 | 4.2 | 1500 | 160 | 1720 | 251 | [12 empty] | HY500X72.4 | [6 empty] | HY500X72.4 | [9 empty] | HY500X72.4 |  |  |  |  | HY500X72.4 |  |  |  |  | HY500X72.4 |  |  |  |  | HY500X72.4 |  |  |  |  | HY500X72.4
HY450X157 | HY | 157 | 450 | 300 | 25 | 12 | 13 | [5 empty] | 74800 | 11300 | 19.4 | 7.5 | 3320 | 750 | 3700 | 1140 | [12 empty] | HY450X157 | [6 empty] | HY450X157 | [9 empty] | HY450X157 |  |  |  |  | HY450X157 |  |  |  |  | HY450X157 |  |  |  |  | HY450X157 |  |  |  |  | HY450X157
HY450X143 | HY | 143 | 450 | 300 | 22 | 12 | 13 | [5 empty] | 67800 | 9910 | 19.3 | 7.4 | 3010 | 660 | 3350 | 1010 | [12 empty] | HY450X143 | [6 empty] | HY450X143 | [9 empty] | HY450X143 |  |  |  |  | HY450X143 |  |  |  |  | HY450X143 |  |  |  |  | HY450X143 |  |  |  |  | HY450X143
HY450X129 | HY | 129 | 450 | 300 | 19 | 12 | 13 | [5 empty] | 60600 | 8560 | 19.2 | 7.2 | 2690 | 570 | 3000 | 871 | [12 empty] | HY450X129 | [6 empty] | HY450X129 | [9 empty] | HY450X129 |  |  |  |  | HY450X129 |  |  |  |  | HY450X129 |  |  |  |  | HY450X129 |  |  |  |  | HY450X129
HY450X116 | HY | 116 | 450 | 300 | 16 | 12 | 13 | [5 empty] | 53100 | 7210 | 19 | 7 | 2360 | 480 | 2640 | 736 | [12 empty] | HY450X116 | [6 empty] | HY450X116 | [9 empty] | HY450X116 |  |  |  |  | HY450X116 |  |  |  |  | HY450X116 |  |  |  |  | HY450X116 |  |  |  |  | HY450X116
HY450X148 | HY | 148 | 450 | 250 | 28 | 12 | 13 | [5 empty] | 69100 | 7300 | 19.1 | 6.2 | 3070 | 584 | 3450 | 890 | [12 empty] | HY450X148 | [6 empty] | HY450X148 | [9 empty] | HY450X148 |  |  |  |  | HY450X148 |  |  |  |  | HY450X148 |  |  |  |  | HY450X148 |  |  |  |  | HY450X148
HY450X137 | HY | 137 | 450 | 250 | 25 | 12 | 13 | [5 empty] | 63500 | 6520 | 19.1 | 6.1 | 2820 | 521 | 3160 | 797 | [12 empty] | HY450X137 | [6 empty] | HY450X137 | [9 empty] | HY450X137 |  |  |  |  | HY450X137 |  |  |  |  | HY450X137 |  |  |  |  | HY450X137 |  |  |  |  | HY450X137
HY450X126 | HY | 126 | 450 | 250 | 22 | 12 | 13 | [5 empty] | 57700 | 5740 | 19 | 6 | 2560 | 459 | 2880 | 703 | [12 empty] | HY450X126 | [6 empty] | HY450X126 | [9 empty] | HY450X126 |  |  |  |  | HY450X126 |  |  |  |  | HY450X126 |  |  |  |  | HY450X126 |  |  |  |  | HY450X126
HY450X115 | HY | 115 | 450 | 250 | 19 | 12 | 13 | [5 empty] | 51700 | 4960 | 18.8 | 5.8 | 2300 | 396 | 2590 | 610 | [12 empty] | HY450X115 | [6 empty] | HY450X115 | [9 empty] | HY450X115 |  |  |  |  | HY450X115 |  |  |  |  | HY450X115 |  |  |  |  | HY450X115 |  |  |  |  | HY450X115
HY450X103 | HY | 103 | 450 | 250 | 16 | 12 | 13 | [5 empty] | 45600 | 4170 | 18.6 | 5.6 | 2030 | 334 | 2290 | 516 | [12 empty] | HY450X103 | [6 empty] | HY450X103 | [9 empty] | HY450X103 |  |  |  |  | HY450X103 |  |  |  |  | HY450X103 |  |  |  |  | HY450X103 |  |  |  |  | HY450X103
HY450X116 | HY | 116 | 450 | 250 | 22 | 9 | 13 | [5 empty] | 56000 | 5730 | 19.5 | 6.2 | 2490 | 459 | 2750 | 697 | [12 empty] | HY450X116 | [6 empty] | HY450X116 | [9 empty] | HY450X116 |  |  |  |  | HY450X116 |  |  |  |  | HY450X116 |  |  |  |  | HY450X116 |  |  |  |  | HY450X116
HY450X105 | HY | 105 | 450 | 250 | 19 | 9 | 13 | [5 empty] | 50000 | 4950 | 19.3 | 6.1 | 2220 | 396 | 2460 | 603 | [12 empty] | HY450X105 | [6 empty] | HY450X105 | [9 empty] | HY450X105 |  |  |  |  | HY450X105 |  |  |  |  | HY450X105 |  |  |  |  | HY450X105 |  |  |  |  | HY450X105
HY450X93.5 | HY | 93.5 | 450 | 250 | 16 | 9 | 13 | [5 empty] | 43800 | 4170 | 19.2 | 5.9 | 1950 | 334 | 2160 | 510 | [12 empty] | HY450X93.5 | [6 empty] | HY450X93.5 | [9 empty] | HY450X93.5 |  |  |  |  | HY450X93.5 |  |  |  |  | HY450X93.5 |  |  |  |  | HY450X93.5 |  |  |  |  | HY450X93.5
HY450X117 | HY | 117 | 450 | 200 | 25 | 12 | 13 | [5 empty] | 52200 | 3340 | 18.7 | 4.7 | 2320 | 334 | 2630 | 516 | [12 empty] | HY450X117 | [6 empty] | HY450X117 | [9 empty] | HY450X117 |  |  |  |  | HY450X117 |  |  |  |  | HY450X117 |  |  |  |  | HY450X117 |  |  |  |  | HY450X117
HY450X108 | HY | 108 | 450 | 200 | 22 | 12 | 13 | [5 empty] | 47600 | 2940 | 18.6 | 4.6 | 2120 | 294 | 2410 | 456 | [12 empty] | HY450X108 | [6 empty] | HY450X108 | [9 empty] | HY450X108 |  |  |  |  | HY450X108 |  |  |  |  | HY450X108 |  |  |  |  | HY450X108 |  |  |  |  | HY450X108
HY450X99.6 | HY | 99.6 | 450 | 200 | 19 | 12 | 13 | [5 empty] | 42900 | 2540 | 18.4 | 4.5 | 1910 | 254 | 2180 | 396 | [12 empty] | HY450X99.6 | [6 empty] | HY450X99.6 | [9 empty] | HY450X99.6 |  |  |  |  | HY450X99.6 |  |  |  |  | HY450X99.6 |  |  |  |  | HY450X99.6 |  |  |  |  | HY450X99.6
HY450X90.8 | HY | 90.8 | 450 | 200 | 16 | 12 | 13 | [5 empty] | 38100 | 2140 | 18.1 | 4.3 | 1690 | 214 | 1940 | 336 | [12 empty] | HY450X90.8 | [6 empty] | HY450X90.8 | [9 empty] | HY450X90.8 |  |  |  |  | HY450X90.8 |  |  |  |  | HY450X90.8 |  |  |  |  | HY450X90.8 |  |  |  |  | HY450X90.8
HY450X98.9 | HY | 98.9 | 450 | 200 | 22 | 9 | 13 | [5 empty] | 45900 | 2940 | 19.1 | 4.8 | 2040 | 294 | 2280 | 449 | [12 empty] | HY450X98.9 | [6 empty] | HY450X98.9 | [9 empty] | HY450X98.9 |  |  |  |  | HY450X98.9 |  |  |  |  | HY450X98.9 |  |  |  |  | HY450X98.9 |  |  |  |  | HY450X98.9
HY450X89.9 | HY | 89.9 | 450 | 200 | 19 | 9 | 13 | [5 empty] | 41200 | 2540 | 19 | 4.7 | 1830 | 254 | 2050 | 389 | [12 empty] | HY450X89.9 | [6 empty] | HY450X89.9 | [9 empty] | HY450X89.9 |  |  |  |  | HY450X89.9 |  |  |  |  | HY450X89.9 |  |  |  |  | HY450X89.9 |  |  |  |  | HY450X89.9
HY450X80.9 | HY | 80.9 | 450 | 200 | 16 | 9 | 13 | [5 empty] | 36200 | 2140 | 18.8 | 4.6 | 1610 | 214 | 1810 | 330 | [12 empty] | HY450X80.9 | [6 empty] | HY450X80.9 | [9 empty] | HY450X80.9 |  |  |  |  | HY450X80.9 |  |  |  |  | HY450X80.9 |  |  |  |  | HY450X80.9 |  |  |  |  | HY450X80.9
HY450X68.9 | HY | 68.9 | 450 | 200 | 12 | 9 | 13 | [5 empty] | 29500 | 1600 | 18.3 | 4.3 | 1310 | 160 | 1490 | 250 | [12 empty] | HY450X68.9 | [6 empty] | HY450X68.9 | [9 empty] | HY450X68.9 |  |  |  |  | HY450X68.9 |  |  |  |  | HY450X68.9 |  |  |  |  | HY450X68.9 |  |  |  |  | HY450X68.9
HY400X138 | HY | 138 | 400 | 300 | 22 | 12 | 13 | [5 empty] | 52200 | 9910 | 17.2 | 7.5 | 2610 | 660 | 2900 | 1000 | [12 empty] | HY400X138 | [6 empty] | HY400X138 | [9 empty] | HY400X138 |  |  |  |  | HY400X138 |  |  |  |  | HY400X138 |  |  |  |  | HY400X138 |  |  |  |  | HY400X138
HY400X125 | HY | 125 | 400 | 300 | 19 | 12 | 13 | [5 empty] | 46600 | 8560 | 17.1 | 7.3 | 2330 | 570 | 2590 | 869 | [12 empty] | HY400X125 | [6 empty] | HY400X125 | [9 empty] | HY400X125 |  |  |  |  | HY400X125 |  |  |  |  | HY400X125 |  |  |  |  | HY400X125 |  |  |  |  | HY400X125
HY400X130 | HY | 130 | 400 | 300 | 22 | 9 | 13 | [5 empty] | 51000 | 9900 | 17.6 | 7.7 | 2550 | 660 | 2810 | 998 | [12 empty] | HY400X130 | [6 empty] | HY400X130 | [9 empty] | HY400X130 |  |  |  |  | HY400X130 |  |  |  |  | HY400X130 |  |  |  |  | HY400X130 |  |  |  |  | HY400X130
HY400X116 | HY | 116 | 400 | 300 | 19 | 9 | 13 | [5 empty] | 45400 | 8550 | 17.5 | 7.6 | 2270 | 570 | 2490 | 863 | [12 empty] | HY400X116 | [6 empty] | HY400X116 | [9 empty] | HY400X116 |  |  |  |  | HY400X116 |  |  |  |  | HY400X116 |  |  |  |  | HY400X116 |  |  |  |  | HY400X116
HY400X121 | HY | 121 | 400 | 250 | 22 | 12 | 13 | [5 empty] | 44300 | 5740 | 17 | 6.1 | 2210 | 459 | 2480 | 702 | [12 empty] | HY400X121 | [6 empty] | HY400X121 | [9 empty] | HY400X121 |  |  |  |  | HY400X121 |  |  |  |  | HY400X121 |  |  |  |  | HY400X121 |  |  |  |  | HY400X121
HY400X110 | HY | 110 | 400 | 250 | 19 | 12 | 13 | [5 empty] | 39700 | 4950 | 16.8 | 6 | 1990 | 396 | 2230 | 608 | [12 empty] | HY400X110 | [6 empty] | HY400X110 | [9 empty] | HY400X110 |  |  |  |  | HY400X110 |  |  |  |  | HY400X110 |  |  |  |  | HY400X110 |  |  |  |  | HY400X110
HY400X113 | HY | 113 | 400 | 250 | 22 | 9 | 13 | [5 empty] | 43200 | 5730 | 17.3 | 6.3 | 2160 | 459 | 2390 | 696 | [12 empty] | HY400X113 | [6 empty] | HY400X113 | [9 empty] | HY400X113 |  |  |  |  | HY400X113 |  |  |  |  | HY400X113 |  |  |  |  | HY400X113 |  |  |  |  | HY400X113
HY400X101 | HY | 101 | 400 | 250 | 19 | 9 | 13 | [5 empty] | 38500 | 4950 | 17.3 | 6.2 | 1930 | 396 | 2130 | 602 | [12 empty] | HY400X101 | [6 empty] | HY400X101 | [9 empty] | HY400X101 |  |  |  |  | HY400X101 |  |  |  |  | HY400X101 |  |  |  |  | HY400X101 |  |  |  |  | HY400X101
HY400X104 | HY | 104 | 400 | 200 | 22 | 12 | 13 | [5 empty] | 36400 | 2940 | 16.6 | 4.7 | 1820 | 294 | 2070 | 454 | [12 empty] | HY400X104 | [6 empty] | HY400X104 | [9 empty] | HY400X104 |  |  |  |  | HY400X104 |  |  |  |  | HY400X104 |  |  |  |  | HY400X104 |  |  |  |  | HY400X104
HY400X94.9 | HY | 94.9 | 400 | 200 | 19 | 12 | 13 | [5 empty] | 32800 | 2540 | 16.5 | 4.6 | 1640 | 254 | 1870 | 394 | [12 empty] | HY400X94.9 | [6 empty] | HY400X94.9 | [9 empty] | HY400X94.9 |  |  |  |  | HY400X94.9 |  |  |  |  | HY400X94.9 |  |  |  |  | HY400X94.9 |  |  |  |  | HY400X94.9
HY400X86 | HY | 86 | 400 | 200 | 16 | 12 | 13 | [5 empty] | 29100 | 2140 | 16.3 | 4.4 | 1450 | 214 | 1660 | 335 | [12 empty] | HY400X86 | [6 empty] | HY400X86 | [9 empty] | HY400X86 |  |  |  |  | HY400X86 |  |  |  |  | HY400X86 |  |  |  |  | HY400X86 |  |  |  |  | HY400X86
HY400X95.4 | HY | 95.4 | 400 | 200 | 22 | 9 | 13 | [5 empty] | 35300 | 2940 | 17 | 4.9 | 1760 | 294 | 1970 | 448 | [12 empty] | HY400X95.4 | [6 empty] | HY400X95.4 | [9 empty] | HY400X95.4 |  |  |  |  | HY400X95.4 |  |  |  |  | HY400X95.4 |  |  |  |  | HY400X95.4 |  |  |  |  | HY400X95.4
HY400X86.4 | HY | 86.4 | 400 | 200 | 19 | 9 | 13 | [5 empty] | 31600 | 2540 | 17 | 4.8 | 1580 | 254 | 1770 | 388 | [12 empty] | HY400X86.4 | [6 empty] | HY400X86.4 | [9 empty] | HY400X86.4 |  |  |  |  | HY400X86.4 |  |  |  |  | HY400X86.4 |  |  |  |  | HY400X86.4 |  |  |  |  | HY400X86.4
HY400X77.4 | HY | 77.4 | 400 | 200 | 16 | 9 | 13 | [5 empty] | 27800 | 2140 | 16.8 | 4.7 | 1390 | 214 | 1560 | 329 | [12 empty] | HY400X77.4 | [6 empty] | HY400X77.4 | [9 empty] | HY400X77.4 |  |  |  |  | HY400X77.4 |  |  |  |  | HY400X77.4 |  |  |  |  | HY400X77.4 |  |  |  |  | HY400X77.4
HY400X65.4 | HY | 65.4 | 400 | 200 | 12 | 9 | 13 | [5 empty] | 22600 | 1600 | 16.5 | 4.4 | 1130 | 160 | 1280 | 249 | [12 empty] | HY400X65.4 | [6 empty] | HY400X65.4 | [9 empty] | HY400X65.4 |  |  |  |  | HY400X65.4 |  |  |  |  | HY400X65.4 |  |  |  |  | HY400X65.4 |  |  |  |  | HY400X65.4
CUSTOM Sym | - | - |  |  |  |  | 0 | bar: Ix to Iy
Assym
Boxed
Rec
Cir

## Assym_DB
|  | Mass per Metre | Depth Of Section | Width Of Section |  | Thickness |  |  | Depth Between Fillets | Area of Section | Ratios For Local Buckling |  | Surface Area per Metre | Second Moment Of Area |  | Radius Of Gyration |  | Elastic Modulus |  | Plastic Modulus |  | Classification 1.0
|  |  | D | Bft | Bfb | Tft | Tfb | Tw | d | A | Flange | Web |  | Ix | Iy | rx | ry | Sex | Sey | Zpx | Zpy | Web | Flange
Type | Standards | kg/m | mm | mm | mm | mm | mm | mm | mm | cm2 | b/T | d/t | m2 | cm4 | cm4 | cm | cm | cm3 | cm3 | cm3 | cm3
Assymetric I-Beam | - | -
yc
ypna
100 | bar: ry

## Boxed_Up_DB
| Depth Of Section | Width Of Section | Thickness |  |  | Depth Between Fillets | Area of Section | Surface Area per Metre | Second Moment Of Area |  | Radius Of Gyration |  | Elastic Modulus |  | Plastic Modulus
| D | BF | TF | TC | TO | d | A |  | Ix | Iy | rx | ry | Sex | Sey | Zpx | Zpy
Type | mm | mm | mm | mm | mm | mm | cm2 | m2 | cm4 | cm4 | cm | cm | cm3 | cm3 | cm3 | cm3
Assymetric I-Beam
[6 empty] | TO |  | TC | bar: ry
[6 empty] | A = 25 | L |  | Ix: C; rx: R; ry: A = 25

## Rec_Tube_DB
| Depth Of Section | Width Of Section | Thickness | Area of Section | Surface Area per Metre | Second Moment Of Area |  | Radius Of Gyration |  | Elastic Modulus |  | Plastic Modulus
| D | B | T | A |  | Ix | Iy | rx | ry | Sex | Sey | Zpx | Zpy
Type | mm | mm | mm | cm2 | m2 | cm4 | cm4 | cm | cm | cm3 | cm3 | cm3 | cm3
Rectangular Tube

## Circular_Tube_DB
|  | Mass per Metre | Diameter Of Section | Thickness | Area of Section | Surface Area per Metre | Second Moment Of Area |  | Radius Of Gyration |  | Elastic Modulus |  | Plastic Modulus
|  |  | D | T | A |  | Ix | Iy | rx | ry | Sex | Sey | Zpx | Zpy
Type | Standards | kg/m | mm | mm | cm2 | m2 | cm4 | cm4 | cm | cm | cm3 | cm3 | cm3 | cm3
Circular Tube | - | -

## Beam_Check
|  | Subject |  | Beam Local Buckling/Bearing and Stiffener Check
|  | Project |  | (Project Name) | [5 empty] | Area / Module |  |  | MXXXX
|  | Doc. No. |  | XXXX-XXXX-XXXX-XXXX-XXX | [5 empty] | Rev. | 01 | Date
|  | Originator |  | CGD |  | Checker |  | TDJ |  | Approver |  |  | LLC
Reference:
Symmetric I-Beam Section Library
Select Beam size:
| Member Size | W4X13 |  |  | (select Beam size) |  |  |  | Alt. Std. 1
| Standard | [7 empty] | Alt. Std. 2
| Similarity by | Area of Section
| Yield Strength fy | 345 |  |  | MPa
|  |  |  | Chosen |  | Alt. Std. 1 |  | Alt. Std. 2
| Mass per Metre | - |  |  | kg/m |  | kg/m |  | kg/m
| Depth | D |  |  | mm |  | mm |  | mm
| Flange Breadth | B |  |  | mm |  | mm |  | mm
| Flange Thickness | Tf |  |  | mm |  | mm |  | mm
| Web Thickness | Tw |  |  | mm |  | mm |  | mm
| Root Radius | r | = |  | mm |  | mm |  | mm
| Toe Fillet Distance | d |  |  | mm |  | mm |  | mm
| Area of Section | A | = |  | mm |  | mm |  | mm
| Surface Area /m | - |  |  | m2 |  | m2 |  | m2
| Second Moment Of Area (X) | Ix |  |  | cm4 |  | cm4 |  | cm4
| Second Moment Of Area (Y) | Iy |  |  | cm4 |  | cm4 |  | cm4
| Radius Of Gyration (X) | rx | = |  | cm |  | cm |  | cm
| Radius Of Gyration (Y) | ry |  |  | cm |  | cm |  | cm
| Elastic Modulus (X) | Sex |  |  | cm3 |  | cm3 |  | cm3
| Elastic Modulus (Y) | Sey |  |  | cm3 |  | cm3 |  | cm3
| Plastic Modulus (X) | Zpx |  |  | cm3 |  | cm3 |  | cm3
| Plastic Modulus (Y) | Zpy |  |  | cm3 |  | cm3 |  | cm3
| Flange Ratios For Local Buckling | b/T |  |  | - |  | - |  | -
| Web Ratios For Local Buckling | d/t |  |  | - |  | - |  | -
| Web Section Class. | - | = |  | - |  | - |  | -
| Flange Section Class. | - | = |  | - |  | - |  | -
Custom Symmetric I-Beam Section
|  | D | = | 200 |  |  |  |  | Alt. Std. 1
|  | B | = | 150 |  |  |  |  | Alt. Std. 2
|  | TF | = | 20 |  |  |  |  | Alt. Std. 3
|  | TW | = | 20
| Similarity by: | Area of Section
| Yield Strength fy: | 235 |  |  | MPa
|  |  |  | Custom |  | Alt. Std. 1 |  | Alt. Std. 2 |  | Alt. Std. 3
| Mass per Metre | - |  |  | kg/m |  | kg/m |  | kg/m |  | kg/m
| Depth | D |  |  |  |  | mm |  | mm
| Flange Breadth | Bf |  |  |  |  | mm |  | mm
| Flange Thickness | Tf |  |  |  |  | mm |  | mm
| Web Thickness | Tw |  |  |  |  | mm |  | mm
| Root Radius | r |  |  | mm |  | mm |  | mm |  | mm
| Toe Fillet Distance | d |  |  |  |  | mm |  | mm
| Area of Section | A | = |  | cm2 |  | cm2 |  | cm2 |  | cm2
| Surface Area /m | - |  |  | m2 |  | m2 |  | m2 |  | m2
| Second Moment Of Area (X) | Ix |  |  | cm4 |  | cm4 |  | cm4 |  | cm4
| Second Moment Of Area (Y) | Iy |  |  | cm4 |  | cm4 |  | cm4 |  | cm4
| Radius Of Gyration (X) | rx | = |  | cm |  | cm |  | cm |  | cm
| Radius Of Gyration (Y) | ry |  |  | cm |  | cm |  | cm |  | cm
| Elastic Modulus (X) | Sex |  |  | cm3 |  | cm3 |  | cm3 |  | cm3
| Elastic Modulus (Y) | Sey |  |  | cm3 |  | cm3 |  | cm3 |  | cm3
| Plastic Modulus (X) | Zpx |  |  | cm3 |  | cm3 |  | cm3 |  | cm3
| Plastic Modulus (Y) | Zpy |  |  | cm3 |  | cm3 |  | cm3 |  | cm3
| Flange Ratios For Local Buckling | b/T |  |  | - |  | - |  | - |  | -
| Web Ratios For Local Buckling | d/t |  |  | - |  | - |  | - |  | -
| Web Section Class. | - | = |  | - |  | - |  | - |  | -
| Flange Section Class. | - | = |  | - |  | - |  | - |  | -
Custom Assymetric I-Beam Section
|  | D | = | 200 |  |  |  |  | Alt. Std. 1
|  | Bft | = | 150 |  |  |  |  | Alt. Std. 2
|  | Bfb |  | 100 |  |  |  |  | Alt. Std. 3
|  | Tft | = | 20
|  | Tfb | = | 10
|  | Tw | = | 20
| Similarity by: | Area of Section
| Yield Strength fy: | 235 |  |  | MPa
|  |  |  | Custom |  | Alt. Std. 1 |  | Alt. Std. 2 |  | Alt. Std. 3
| Mass per Metre | - |  |  | kg/m |  | kg/m |  | kg/m |  | kg/m
| Depth | D |  |  | mm |  | mm |  | mm |  | mm
| Top Flange Breadth | Bft |  |  | mm |  | mm |  | mm |  | mm
| Bottom Flange Breadth | Bfb |  |  | mm |  | mm |  | mm |  | mm
| Top Flange Thickness | Tft |  |  | mm |  | mm |  | mm |  | mm
| Bottom Flange Thickness | Tfb |  |  | mm |  | mm |  | mm |  | mm
| Web Thickness | Tw |  |  | mm |  | mm |  | mm |  | mm
| Root Radius | r | = |  | mm |  | mm |  | mm |  | mm
| Toe Fillet Distance | d |  |  | mm |  | mm |  | mm |  | mm
| Area of Section | A | = |  | cm2 |  | cm2 |  | cm2 |  | cm2
| Surface Area /m | - |  |  | m2 |  | m2 |  | m2 |  | m2
| Second Moment Of Area (X) | Ix |  |  | cm4 |  | cm4 |  | cm4 |  | cm4
| Second Moment Of Area (Y) | Iy |  |  | cm4 |  | cm4 |  | cm4 |  | cm4
| Radius Of Gyration (X) | rx | = |  | cm |  | cm |  | cm |  | cm
| Radius Of Gyration (Y) | ry |  |  | cm |  | cm |  | cm |  | cm
| Elastic Modulus (X) | Sex |  |  | cm3 |  | cm3 |  | cm3 |  | cm3
| Elastic Modulus (Y) | Sey |  |  | cm3 |  | cm3 |  | cm3 |  | cm3
| Plastic Modulus (X) | Zpx |  |  | cm3 |  | cm3 |  | cm3 |  | cm3
| Plastic Modulus (Y) | Zpy |  |  | cm3 |  | cm3 |  | cm3 |  | cm3
| Flange Ratios For Local Buckling | b/T |  |  | - |  | - |  | - |  | -
| Web Ratios For Local Buckling | d/t |  |  | - |  | - |  | - |  | -
| Web Section Class. | - | = |  | - |  | - |  | - |  | -
| Flange Section Class. | - | = |  | - |  | - |  | - |  | -
Custom Boxed Up I-Beam Section
|  | D | = | 200 |  |  |  |  | Alt. Std. 1
|  | Bf | = | 150 |  |  |  |  | Alt. Std. 2
|  | Tf | = | 20 |  |  |  |  | Alt. Std. 3
|  | Tc | = | 10
|  | To | = | 20
| Similarity by: | Elastic Modulus x-x
| Yield Strength fy: | 275 |  |  | MPa
|  |  |  | Custom |  | Alt. Std. 1 |  | Alt. Std. 2 |  | Alt. Std. 3
| Mass per Metre | - | = | - | kg/m |  | kg/m |  | kg/m |  | kg/m
| Depth | D | = |  | mm |  | mm |  | mm |  | mm
| Flange Breadth | Bf | = |  | mm |  | mm |  | mm |  | mm
| Flange Thickness | Tf | = |  | mm |  | mm |  | mm |  | mm
| Center Web Thickness | Tc | = |  | mm |  | mm |  | mm |  | mm
| Outer Web Thickness | To | = |  | mm | - | mm | - | mm | - | mm
| Root Radius | r | = | - | mm |  | mm |  | mm |  | mm
| Toe Fillet Distance | d | = |  | mm |  | mm |  | mm |  | mm
| Area of Section | A | = |  | cm2 |  | cm2 |  | cm2 |  | cm2
| Surface Area /m | - | = |  | m2 |  | m2 |  | m2 |  | m2
| Second Moment Of Area (X) | Ix | = |  | cm4 |  | cm4 |  | cm4 |  | cm4
| Second Moment Of Area (Y) | Iy | = |  | cm4 |  | cm4 |  | cm4 |  | cm4
| Radius Of Gyration (X) | rx | = |  | cm |  | cm |  | cm |  | cm
| Radius Of Gyration (Y) | ry | = |  | cm |  | cm |  | cm |  | cm
| Elastic Modulus (X) | Sex | = |  | cm3 |  | cm3 |  | cm3 |  | cm3
| Elastic Modulus (Y) | Sey | = |  | cm3 |  | cm3 |  | cm3 |  | cm3
| Plastic Modulus (X) | Zpx | = |  | cm3 |  | cm3 |  | cm3 |  | cm3
| Plastic Modulus (Y) | Zpy | = |  | cm3 |  | cm3 |  | cm3 |  | cm3
| Flange Ratios For Local Buckling | b/T | = | - | - |  | - |  | - |  | -
| Web Ratios For Local Buckling | d/t | = | - | - |  | - |  | - |  | -
| Web Section Class. | - | = | - | - |  | - |  | - |  | -
| Flange Section Class. | - | = | - | - |  | - |  | - |  | -
Custom Rectangular Tube Section
|  | D | = | 200 |  |  |  |  | Alt. Std. 1
|  | B | = | 150 |  |  |  |  | Alt. Std. 2
|  | T | = | 20 |  |  |  |  | Alt. Std. 3
| Similarity by: | Elastic Modulus x-x
| Yield Strength fy: | 275 |  |  | MPa
|  |  |  | Custom |  | Alt. Std. 1 |  | Alt. Std. 2 |  | Alt. Std. 3
| Mass per Metre | - | = | - | kg/m |  | kg/m |  | kg/m |  | kg/m
| Depth | D | = |  | mm |  | mm |  | mm |  | mm
| Flange Breadth | Bf | = |  | mm |  | mm |  | mm |  | mm
| Flange Thickness | Tf | = |  | mm |  | mm |  | mm |  | mm
| Web Thickness | Tw | = |  | mm |  | mm |  | mm |  | mm
| Root Radius | r | = | - | mm |  | mm |  | mm |  | mm
| Toe Fillet Distance | d | = | - | mm |  | mm |  | mm |  | mm
| Area of Section | A | = |  | cm2 |  | cm2 |  | cm2 |  | cm2
| Surface Area /m | - | = |  | m2 |  | m2 |  | m2 |  | m2
| Second Moment Of Area (X) | Ix | = |  | cm4 |  | cm4 |  | cm4 |  | cm4
| Second Moment Of Area (Y) | Iy | = |  | cm4 |  | cm4 |  | cm4 |  | cm4
| Radius Of Gyration (X) | rx | = |  | cm |  | cm |  | cm |  | cm
| Radius Of Gyration (Y) | ry | = |  | cm |  | cm |  | cm |  | cm
| Elastic Modulus (X) | Sex | = |  | cm3 |  | cm3 |  | cm3 |  | cm3
| Elastic Modulus (Y) | Sey | = |  | cm3 |  | cm3 |  | cm3 |  | cm3
| Plastic Modulus (X) | Zpx | = |  | cm3 |  | cm3 |  | cm3 |  | cm3
| Plastic Modulus (Y) | Zpy | = |  | cm3 |  | cm3 |  | cm3 |  | cm3
| Flange Ratios For Local Buckling | b/T | = | - | - |  | - |  | - |  | -
| Web Ratios For Local Buckling | d/t | = | - | - |  | - |  | - |  | -
| Web Section Class. | - | = | - | - |  | - |  | - |  | -
| Flange Section Class. | - | = | - | - |  | - |  | - |  | -
Custom Circular Tube Section
|  | D | = | 200 |  |  |  |  | Alt. Std. 1
|  | T | = | 10 |  |  |  |  | Alt. Std. 2
Alt. Std. 3
| Similarity by: | Area of Section
| Yield Strength fy: | 275 |  |  | MPa
|  |  |  | Custom |  | Alt. Std. 1 |  | Alt. Std. 2 |  | Alt. Std. 3
| Mass per Metre | - | = | - | kg/m |  | kg/m |  | kg/m |  | kg/m
| Diameter | D | = |  | mm |  | mm |  | mm |  | mm
| Flange Width | Bf | = | - | mm |  | mm |  | mm |  | mm
| Thickness | T | = |  | mm | - | mm | - | mm | - | mm
| Flange Thickness | Tf | = | - | mm |  | mm |  | mm |  | mm
| Web Thickness | Tw | = | - | mm |  | mm |  | mm |  | mm
| Root Radius | r | = | - | mm |  | mm |  | mm |  | mm
| Toe Fillet Distance | d | = | - | mm |  | mm |  | mm |  | mm
| Area of Section | A | = |  | cm2 |  | cm2 |  | cm2 |  | cm2
| Surface Area /m | - | = |  | m2 |  | m2 |  | m2 |  | m2
| Second Moment Of Area (X) | Ix | = |  | cm4 |  | cm4 |  | cm4 |  | cm4
| Second Moment Of Area (Y) | Iy | = |  | cm4 |  | cm4 |  | cm4 |  | cm4
| Radius Of Gyration (X) | rx | = |  | cm |  | cm |  | cm |  | cm
| Radius Of Gyration (Y) | ry | = |  | cm |  | cm |  | cm |  | cm
| Elastic Modulus (X) | Sex | = |  | cm3 |  | cm3 |  | cm3 |  | cm3
| Elastic Modulus (Y) | Sey | = |  | cm3 |  | cm3 |  | cm3 |  | cm3
| Plastic Modulus (X) | Zpx | = |  | cm3 |  | cm3 |  | cm3 |  | cm3
| Plastic Modulus (Y) | Zpy | = |  | cm3 |  | cm3 |  | cm3 |  | cm3
| Flange Ratios For Local Buckling | b/T | = | - | - |  | - |  | - |  | -
| Web Ratios For Local Buckling | d/t | = | - | - |  | - |  | - |  | -
| Web Section Class. | - | = | - | - |  | - |  | - |  | -
| Flange Section Class. | - | = | - | - |  | - |  | - |  | -

## Database_2 (hidden)
|  | Mass per Metre | Depth Of Section | Width Of Section | Thickness |  | Root Radius | Depth Between Fillets | Area of Section | Ratios For Local Buckling |  | Surface Area per Metre | Second Moment Of Area |  | Radius Of Gyration |  | Elastic Modulus |  | Plastic Modulus
|  |  | D | B | tf | tw | r | d | A | Flange | Web |  | Ix | Iy | rx | ry | Sex | Sey | Zpx | Zpy
Type | Standards | kg/m | mm | mm | mm | mm | mm | mm | cm2 | b/T | d/t | m2 | cm4 | cm4 | cm | cm | cm3 | cm3 | cm3 | cm3
W4X13 | AISC | 19.4 | 105.7 | 103.1 | 8.8 | 7.1 | 6.4 | 75.5 | 24.7 | 5.88 | 10.6 | 0.599 | 472 | 160 | 4.38 | 2.55 | 89.4 | 31.1 |  |  | 103 | 47.8
W4X13.8 | AISC | 21 | 102 | 102 | 9.4 | 8 | 6 | 71.2 | 26.1 | 5.43 | 8.9 | 0.586 | 456 | 167 | 4.18 | 2.53 | 89.4 | 32.7 |  |  | 104 | 50.4
W4X16.3 | AISC | 24 | 107 | 100 | 12 | 7.9 | 6 | 71 | 30.9 | 4.17 | 8.99 | 0.588 | 587 | 200 | 4.36 | 2.55 | 110 | 40.1 |  |  | 129 | 61.5
W5X9 | AISC | 13 | 127 | 76 | 7.6 | 4 | 7.6 | 96.6 | 16.5 | 5 | 24.2 | 0.537 | 473 | 55.8 | 5.35 | 1.84 | 74.6 | 14.7 |  |  | 84.2 | 22.6
W5X16 | AISC | 23.8 | 127.3 | 127 | 9.1 | 6.1 | 7.6 | 93.8 | 30.4 | 6.95 | 15.4 | 0.737 | 892 | 312 | 5.42 | 3.21 | 140 | 49.2 |  |  | 158 | 75
W5X19 | AISC | 28.3 | 130.8 | 127.8 | 10.9 | 6.9 | 7.6 | 93.8 | 35.8 | 5.86 | 13.7 | 0.746 | 1092 | 380 | 5.52 | 3.25 | 167 | 59.4 |  |  | 190 | 90.6
W6X9 | AISC | 14 | 150 | 75 | 7 | 5 | 8 | 120 | 17.8 | 5.36 | 24 | 0.576 | 666 | 49.5 | 6.11 | 1.67 | 88.8 | 13.2 |  |  | 102 | 20.8
W6X12 | AISC | 18 | 155 | 75 | 8.5 | 6 | 8 | 122 | 21.6 | 4.41 | 20.3 | 0.584 | 841 | 60.2 | 6.24 | 1.67 | 109 | 16 |  |  | 126 | 25.4
W6X11 | AISC | 16 | 152.4 | 88.7 | 7.7 | 4.5 | 7.6 | 121.8 | 20.3 | 5.76 | 27.1 | 0.638 | 834 | 89.8 | 6.41 | 2.1 | 109 | 20.2 |  |  | 123 | 31.2
W6X9* | AISC | 13.4 | 149.9 | 100.1 | 5.5 | 4.3 | 6.4 | 126.3 | 17.3 | 9.17 | 29.2 | 0.681 | 683 | 91.4 | 6.29 | 2.3 | 91.1 | 18.3 |  |  | 102 | 28.1
W6X12* | AISC | 17.9 | 153.2 | 101.6 | 7.1 | 5.8 | 6.4 | 126.3 | 22.9 | 7.14 | 21.6 | 0.69 | 918 | 125 | 6.33 | 2.33 | 120 | 24.5 |  |  | 136 | 38
W6X16 | AISC | 23.8 | 159.5 | 102.4 | 10.2 | 6.6 | 6.4 | 126.4 | 30.4 | 5.02 | 19.2 | 0.704 | 1330 | 183 | 6.61 | 2.45 | 167 | 35.7 |  |  | 190 | 55.2
W6X15 | AISC | 22.3 | 152.1 | 152.1 | 6.6 | 5.8 | 6.4 | 126.2 | 28.5 | 11.5 | 21.6 | 0.89 | 1210 | 387 | 6.51 | 3.68 | 159 | 50.9 |  |  | 177 | 77.7
W6X15.7 | AISC | 23 | 152.4 | 152.2 | 6.8 | 5.8 | 7.6 | 123.6 | 29.2 | 11.2 | 21.3 | 0.889 | 1250 | 400 | 6.54 | 3.7 | 164 | 52.6 |  |  | 182 | 80.2
W6X20 | AISC | 30 | 157.6 | 152.9 | 9.4 | 6.5 | 7.6 | 123.6 | 38.3 | 8.13 | 19 | 0.901 | 1748 | 560 | 6.76 | 3.83 | 222 | 73.3 |  |  | 248 | 112
W6X25 | AISC | 37 | 161.8 | 154.4 | 11.5 | 8 | 7.6 | 123.6 | 47.1 | 6.71 | 15.5 | 0.912 | 2210 | 706 | 6.85 | 3.87 | 273 | 91.5 |  |  | 309 | 140
W7X11 | AISC | 16.1 | 173 | 90 | 7 | 4.5 | 8.9 | 141.2 | 20.4 | 6.43 | 31.4 | 0.682 | 1060 | 85.4 | 7.2 | 2.04 | 123 | 19 |  |  | 138 | 29.4
W7X12 | AISC | 18.1 | 175 | 90 | 8 | 5 | 8.9 | 141.2 | 23 | 5.63 | 28.2 | 0.685 | 1213 | 97.6 | 7.26 | 2.06 | 139 | 21.7 |  |  | 157 | 33.7
W7X15 | AISC | 22.2 | 179 | 90 | 10 | 6 | 8.9 | 141.2 | 28.2 | 4.5 | 23.5 | 0.691 | 1529 | 122 | 7.36 | 2.08 | 171 | 27.1 |  |  | 195 | 42.3
W7X13 | AISC | 19 | 177.8 | 101.2 | 7.9 | 4.8 | 7.6 | 146.8 | 24.3 | 6.41 | 30.6 | 0.738 | 1356 | 137 | 7.48 | 2.37 | 153 | 27 |  |  | 171 | 41.6
W8X10 | AISC | 14.9 | 200.4 | 100.1 | 5.2 | 4.3 | 7.6 | 174.7 | 19.1 | 9.61 | 40.4 | 0.779 | 1284 | 87.3 | 8.19 | 2.14 | 128 | 17.4 |  |  | 145 | 27.2
W8X13 | AISC | 19.4 | 202.9 | 101.6 | 6.5 | 5.8 | 7.6 | 174.7 | 24.8 | 7.84 | 29.9 | 0.787 | 1647 | 114 | 8.16 | 2.14 | 162 | 22.4 |  |  | 187 | 35.3
W8X15 | AISC | 22.3 | 206 | 102 | 8 | 6.2 | 7.6 | 174.8 | 28.6 | 6.38 | 28.1 | 0.794 | 1999 | 142 | 8.36 | 2.23 | 194 | 27.8 |  |  | 222 | 43.7
W8X16 | AISC | 23.1 | 203.2 | 101.8 | 9.3 | 5.4 | 7.6 | 169.4 | 29.4 | 5.47 | 31.4 | 0.79 | 2105 | 164 | 8.46 | 2.36 | 207 | 32.2 |  |  | 234 | 49.8
W8X14 | AISC | 21 | 203 | 133 | 6.4 | 5 | 8 | 174.2 | 27.1 | 10.39 | 34.8 | 0.914 | 1980 | 251 | 8.55 | 3.05 | 195 | 37.8 |  |  | 218 | 58
W8X15* | AISC | 22.3 | 202 | 133 | 7 | 5 | 8.9 | 170.2 | 28.7 | 9.5 | 34 | 0.911 | 2105 | 275 | 8.56 | 3.09 | 208 | 41.3 |  |  | 232 | 63.4
W8X17 | AISC | 25.1 | 203.2 | 133.2 | 7.8 | 5.7 | 7.6 | 172.4 | 32 | 8.54 | 30.2 | 0.915 | 2340 | 308 | 8.56 | 3.1 | 230 | 46.2 |  |  | 258 | 70.9
W8X18 | AISC | 26.8 | 206.8 | 133.3 | 8.4 | 5.8 | 7.6 | 174.8 | 33.9 | 7.95 | 29.9 | 0.922 | 2578 | 331 | 8.72 | 3.12 | 249 | 49.7 |  |  | 279 | 76.3
W8X20 | AISC | 30 | 206.8 | 133.9 | 9.6 | 6.4 | 7.6 | 172.4 | 38.2 | 6.97 | 26.9 | 0.923 | 2896 | 385 | 8.71 | 3.17 | 280 | 57.5 |  |  | 314 | 88.2
W8X21 | AISC | 31.3 | 210.3 | 133.9 | 10.1 | 6.4 | 7.6 | 174.9 | 39.6 | 6.63 | 27.5 | 0.93 | 3119 | 405 | 8.87 | 3.2 | 297 | 60.4 |  |  | 333 | 92.7
W8X24 | AISC | 35.7 | 201.4 | 165 | 10.1 | 6.2 | 10.2 | 160.8 | 45.5 | 8.17 | 25.9 | 1.03 | 3430 | 757 | 8.68 | 4.08 | 341 | 91.7 |  |  | 378 | 140
W8X28 | AISC | 41.7 | 204.7 | 166 | 11.8 | 7.2 | 10.2 | 160.7 | 53.2 | 7.03 | 22.2 | 1.04 | 4077 | 901 | 8.76 | 4.12 | 398 | 109 |  |  | 445 | 165
W8X31 | AISC | 46.1 | 203.2 | 203.6 | 11 | 7.2 | 10.2 | 160.8 | 58.7 | 9.25 | 22.3 | 1.19 | 4568 | 1548 | 8.82 | 5.13 | 450 | 152 |  |  | 497 | 231
W8X35 | AISC | 52 | 206.2 | 204.3 | 12.5 | 7.9 | 10.2 | 160.8 | 66.3 | 8.17 | 20.4 | 1.2 | 5259 | 1778 | 8.91 | 5.18 | 510 | 174 |  |  | 567 | 264
W8X40 | AISC | 60 | 209.6 | 205.8 | 14.2 | 9.4 | 10.2 | 160.8 | 76.4 | 7.25 | 17.1 | 1.21 | 6125 | 2065 | 8.96 | 5.2 | 584 | 201 |  |  | 656 | 305
W8X48 | AISC | 71 | 215.8 | 206.4 | 17.3 | 10 | 10.2 | 160.8 | 90.4 | 5.97 | 16.1 | 1.22 | 7618 | 2537 | 9.18 | 5.3 | 706 | 246 |  |  | 799 | 374
W8X58 | AISC | 86.1 | 222.2 | 209.1 | 20.5 | 12.7 | 10.2 | 160.8 | 110 | 5.1 | 12.7 | 1.24 | 9449 | 3128 | 9.28 | 5.34 | 850 | 299 |  |  | 977 | 456
W8X67 | AISC | 99.7 | 228.6 | 210.3 | 23.8 | 14.5 | 10.2 | 160.7 | 127 | 4.43 | 11.1 | 1.25 | 11310 | 3687 | 9.44 | 5.39 | 990 | 351 |  |  | 1150 | 536
W10X12 | AISC | 17.9 | 250.7 | 100.6 | 5.3 | 4.8 | 7.6 | 224.8 | 22.8 | 9.44 | 46.5 | 0.881 | 2241 | 90.8 | 9.91 | 1.99 | 179 | 18 |  |  | 207 | 28.6
W10X15 | AISC | 22 | 254 | 101.6 | 6.8 | 5.7 | 7.6 | 225.2 | 28 | 7.47 | 39.5 | 0.89 | 2841 | 119 | 10.1 | 2.06 | 224 | 23.5 |  |  | 259 | 37.3
W10X17 | AISC | 25.2 | 257.2 | 101.9 | 8.4 | 6 | 7.6 | 225.2 | 32 | 6.07 | 37.5 | 0.897 | 3415 | 149 | 10.3 | 2.15 | 266 | 29.2 |  |  | 306 | 46
W10X19 | AISC | 28.3 | 260.4 | 102.2 | 10 | 6.3 | 7.6 | 225.2 | 36.1 | 5.11 | 35.7 | 0.904 | 4005 | 179 | 10.5 | 2.22 | 308 | 34.9 |  |  | 353 | 54.8
W10X16 | AISC | 24 | 253 | 145 | 6.4 | 5 | 7.6 | 224.2 | 31.1 | 11.33 | 44.8 | 1.06 | 3477 | 326 | 10.6 | 3.23 | 275 | 44.9 |  |  | 308 | 69
W10X21 | AISC | 31.1 | 251.4 | 146.1 | 8.6 | 6 | 7.6 | 219 | 39.7 | 8.49 | 36.5 | 1.06 | 4413 | 448 | 10.5 | 3.36 | 351 | 61.3 |  |  | 393 | 94.1
W10X22 | AISC | 32.7 | 258.3 | 146 | 9.1 | 6.1 | 7.6 | 224.8 | 41.8 | 7.99 | 36.8 | 1.08 | 4917 | 475 | 10.8 | 3.37 | 381 | 65 |  |  | 426 | 100
W10X25 | AISC | 37 | 256 | 146.4 | 10.9 | 6.3 | 7.6 | 219 | 47.2 | 6.72 | 34.8 | 1.07 | 5537 | 571 | 10.8 | 3.48 | 433 | 78 |  |  | 483 | 119
W10X26 | AISC | 38.7 | 262.4 | 146.6 | 11.1 | 6.6 | 7.6 | 225 | 48.9 | 6.6 | 34.1 | 1.08 | 5974 | 584 | 11.1 | 3.45 | 455 | 79.6 |  |  | 510 | 122
W10X29 | AISC | 43 | 259.6 | 147.3 | 12.7 | 7.2 | 7.6 | 219 | 54.8 | 5.8 | 30.4 | 1.08 | 6544 | 677 | 10.9 | 3.52 | 504 | 92 |  |  | 566 | 141
W10X30 | AISC | 44.6 | 265.9 | 147.6 | 12.9 | 7.6 | 7.6 | 224.9 | 56.9 | 5.72 | 29.5 | 1.09 | 7048 | 692 | 11.1 | 3.49 | 530 | 93.8 |  |  | 597 | 144
W10X33 | AISC | 49.1 | 247.1 | 202.2 | 11 | 7.4 | 12.7 | 199.7 | 62.5 | 9.19 | 27.1 | 1.27 | 7071 | 1517 | 10.6 | 4.93 | 572 | 150 |  |  | 634 | 229
W10X39 | AISC | 58 | 252 | 202.8 | 13.4 | 8 | 12.7 | 199.8 | 73.8 | 7.57 | 25 | 1.28 | 8672 | 1865 | 10.8 | 5.03 | 688 | 184 |  |  | 765 | 280
W10X42 | AISC | 62.5 | 249.4 | 207 | 12.2 | 12.2 | 12.7 | 199.6 | 79.3 | 8.49 | 16.4 | 1.25 | 8430 | 1807 | 10.3 | 4.77 | 676 | 175 |  |  | 768 | 271
W10X45 | AISC | 67 | 256.5 | 203.7 | 15.7 | 8.9 | 12.7 | 199.7 | 85.4 | 6.49 | 22.5 | 1.29 | 10300 | 2214 | 11 | 5.09 | 803 | 217 |  |  | 898 | 331
W10X57 | AISC | 84.8 | 258.1 | 211.3 | 16.5 | 16.5 | 12.7 | 199.7 | 108 | 6.4 | 12.1 | 1.31 | 11930 | 2606 | 10.5 | 4.91 | 925 | 247 |  |  | 1067 | 385
W10X49 | AISC | 73.1 | 254.1 | 254.6 | 14.2 | 8.6 | 12.7 | 200.3 | 93.1 | 8.96 | 23.3 | 1.49 | 11410 | 3908 | 11.1 | 6.48 | 898 | 307 |  |  | 992 | 465
W10X54 | AISC | 80.4 | 256.3 | 254.8 | 15.6 | 9.4 | 12.7 | 199.7 | 102 | 8.17 | 21.2 | 1.49 | 12590 | 4304 | 11.1 | 6.49 | 983 | 338 |  |  | 1091 | 512
W10X60 | AISC | 88.9 | 260.3 | 256.3 | 17.3 | 10.3 | 12.7 | 200.3 | 113 | 7.41 | 19.4 | 1.5 | 14270 | 4858 | 11.2 | 6.55 | 1096 | 379 |  |  | 1224 | 575
W10X68 | AISC | 101.2 | 264.2 | 257.3 | 19.6 | 11.9 | 12.7 | 199.7 | 129 | 6.58 | 16.7 | 1.51 | 16390 | 5558 | 11.3 | 6.57 | 1241 | 432 |  |  | 1398 | 657
W10X72 | AISC | 107.1 | 266.7 | 258.8 | 20.5 | 12.8 | 12.7 | 200.3 | 136 | 6.31 | 15.6 | 1.52 | 17510 | 5928 | 11.3 | 6.59 | 1313 | 458 |  |  | 1484 | 697
W10X77 | AISC | 114.6 | 269.2 | 258.8 | 22.1 | 13.5 | 12.7 | 199.6 | 146 | 5.86 | 14.8 | 1.52 | 18950 | 6391 | 11.4 | 6.61 | 1408 | 494 |  |  | 1599 | 752
W10X88 | AISC | 131 | 275.3 | 260.7 | 25.2 | 15.4 | 12.7 | 199.6 | 167 | 5.18 | 13 | 1.54 | 22210 | 7436 | 11.5 | 6.67 | 1613 | 570 |  |  | 1850 | 869
W10X89 | AISC | 132 | 276.3 | 261.3 | 25.3 | 15.3 | 12.7 | 200.3 | 168 | 5.16 | 13.1 | 1.55 | 22530 | 7531 | 11.6 | 6.69 | 1631 | 576 |  |  | 1869 | 878
W10X100 | AISC | 148.8 | 281.9 | 262.6 | 28.5 | 17.3 | 12.7 | 199.6 | 190 | 4.62 | 11.6 | 1.56 | 25900 | 8598 | 11.7 | 6.73 | 1838 | 655 |  |  | 2127 | 999
W10X112 | AISC | 167.1 | 289.1 | 265.2 | 31.7 | 19.2 | 12.7 | 200.3 | 213 | 4.18 | 10.4 | 1.58 | 30000 | 9870 | 11.9 | 6.81 | 2075 | 744 |  |  | 2424 | 1137
W12X14 | AISC | 20.8 | 302.5 | 100.8 | 5.7 | 5.1 | 7.6 | 275.8 | 26.8 | 8.83 | 54.3 | 0.985 | 3682 | 97.9 | 11.7 | 1.91 | 243 | 19.4 |  |  | 286 | 31.1
W12X16 | AISC | 23.8 | 304.5 | 101.3 | 6.7 | 5.6 | 7.6 | 275.8 | 30.4 | 7.53 | 49.3 | 0.99 | 4274 | 117 | 11.9 | 1.96 | 281 | 23.1 |  |  | 329 | 37
W12X16.5 | AISC | 24.8 | 305.1 | 101.6 | 7 | 5.8 | 7.6 | 275.9 | 31.6 | 7.26 | 47.6 | 0.992 | 4455 | 123 | 11.9 | 1.97 | 292 | 24.2 |  |  | 342 | 38.8
W12X19 | AISC | 28.2 | 308.7 | 101.8 | 8.8 | 6 | 7.6 | 275.9 | 35.9 | 5.78 | 46 | 1 | 5366 | 155 | 12.2 | 2.08 | 348 | 30.5 |  |  | 403 | 48.5
W12X22 | AISC | 32.8 | 312.7 | 102.4 | 10.8 | 6.6 | 7.6 | 275.9 | 41.8 | 4.74 | 41.8 | 1.01 | 6501 | 194 | 12.5 | 2.15 | 416 | 37.9 |  |  | 481 | 60
W12X25 | AISC | 37 | 304.4 | 123.3 | 10.7 | 7.1 | 8.9 | 265.2 | 47.2 | 5.76 | 37.4 | 1.07 | 7166 | 335 | 12.3 | 2.67 | 471 | 54.4 |  |  | 539 | 85.3
W12X28 | AISC | 41.9 | 307.2 | 124.3 | 12.1 | 8 | 8.9 | 265.2 | 53.4 | 5.14 | 33.2 | 1.08 | 8196 | 389 | 12.4 | 2.7 | 534 | 62.6 |  |  | 614 | 98.4
W12X32 | AISC | 48.1 | 311 | 125.3 | 14 | 9 | 8.9 | 265.2 | 61.2 | 4.48 | 29.5 | 1.09 | 9575 | 461 | 12.5 | 2.74 | 616 | 73.6 |  |  | 711 | 116
W12X21 | AISC | 31 | 306 | 164 | 7.4 | 5 | 7.6 | 275.2 | 39.4 | 11.08 | 55 | 1.24 | 6554 | 544 | 12.9 | 3.72 | 428 | 66.4 |  |  | 476 | 102
W12X26 | AISC | 38.7 | 310.4 | 164.8 | 9.7 | 5.8 | 7.6 | 275.9 | 49.3 | 8.54 | 47.2 | 1.26 | 8498 | 720 | 13.1 | 3.82 | 548 | 87.4 |  |  | 609 | 134
W12X27 | AISC | 40.3 | 303.4 | 165 | 10.2 | 6 | 8.9 | 265.2 | 51.3 | 8.09 | 44.2 | 1.24 | 8503 | 764 | 12.9 | 3.86 | 560 | 92.7 |  |  | 623 | 142
W12X30 | AISC | 44.6 | 313.4 | 165.6 | 11.1 | 6.6 | 7.6 | 276 | 56.5 | 7.46 | 41.8 | 1.26 | 9864 | 841 | 13.2 | 3.86 | 629 | 102 |  |  | 703 | 156
W12X31 | AISC | 46.1 | 306.6 | 165.7 | 11.8 | 6.7 | 8.9 | 265.2 | 58.7 | 7.02 | 39.6 | 1.25 | 9899 | 896 | 13 | 3.9 | 646 | 108 |  |  | 720 | 166
W12X35 | AISC | 52.1 | 317.5 | 166.6 | 13.2 | 7.6 | 7.6 | 275.9 | 66.7 | 6.31 | 36.2 | 1.27 | 11860 | 1019 | 13.3 | 3.91 | 747 | 122 |  |  | 838 | 188
W12X36 | AISC | 54 | 310.4 | 166.9 | 13.7 | 7.9 | 8.9 | 265.2 | 68.8 | 6.09 | 33.6 | 1.26 | 11700 | 1063 | 13 | 3.93 | 754 | 127 |  |  | 846 | 196
W12X40 | AISC | 59.5 | 303.3 | 203.3 | 13 | 8.5 | 15.2 | 246.9 | 75.6 | 7.82 | 33 | 1.38 | 12840 | 1823 | 13 | 4.91 | 847 | 179 |  |  | 938 | 274
W12X45 | AISC | 67 | 306.3 | 204.3 | 14.6 | 8.5 | 15.2 | 246.7 | 85.2 | 7 | 29 | 1.39 | 14570 | 2078 | 13.1 | 4.94 | 952 | 203 |  |  | 1060 | 311
W12X50 | AISC | 74.4 | 309.6 | 205.2 | 16.2 | 9.4 | 15.2 | 246.8 | 94.5 | 6.33 | 26.3 | 1.4 | 16350 | 2337 | 13.2 | 4.97 | 1056 | 228 |  |  | 1183 | 349
W12X53 | AISC | 78.9 | 306.3 | 253.9 | 14.6 | 8.8 | 15.2 | 246.7 | 100 | 8.7 | 28.2 | 1.58 | 17700 | 3986 | 13.3 | 6.3 | 1156 | 314 |  |  | 1276 | 477
W12X58 | AISC | 86.3 | 309.6 | 254.3 | 16.2 | 9.1 | 15.2 | 246.8 | 110 | 7.85 | 27 | 1.59 | 19740 | 4444 | 13.4 | 6.36 | 1275 | 349 |  |  | 1411 | 531
W12X65 | AISC | 96.9 | 307.9 | 305.3 | 15.4 | 9.9 | 15.2 | 246.7 | 123 | 9.91 | 24.9 | 1.79 | 22250 | 7308 | 13.4 | 7.69 | 1445 | 479 |  |  | 1592 | 726
W12X72 | AISC | 107.1 | 311.1 | 305.8 | 17 | 10.9 | 15.2 | 246.7 | 136 | 8.98 | 22.6 | 1.8 | 24830 | 8117 | 13.5 | 7.72 | 1596 | 531 |  |  | 1767 | 806
W12X79 | AISC | 117.9 | 314.5 | 307.4 | 18.7 | 12 | 15.2 | 246.7 | 150 | 8.22 | 20.6 | 1.81 | 27670 | 9060 | 13.6 | 7.77 | 1760 | 589 |  |  | 1958 | 895
W12X87 | AISC | 129.5 | 318.3 | 308 | 20.6 | 13.1 | 15.2 | 246.8 | 165 | 7.49 | 18.9 | 1.82 | 30810 | 10030 | 13.7 | 7.8 | 1936 | 651 |  |  | 2164 | 990
W12X92 | AISC | 136.9 | 320.5 | 309.2 | 21.7 | 13.8 | 15.2 | 246.7 | 174 | 7.12 | 17.9 | 1.82 | 32820 | 10700 | 13.7 | 7.83 | 2048 | 692 |  |  | 2297 | 1053
W12X96 | AISC | 142.8 | 322.8 | 308.9 | 22.9 | 14 | 15.2 | 246.7 | 182 | 6.76 | 17.7 | 1.83 | 34670 | 11240 | 13.8 | 7.86 | 2148 | 728 |  |  | 2413 | 1106
W12X106 | AISC | 158.1 | 327.1 | 311.2 | 25 | 15.8 | 15.2 | 246.7 | 201 | 6.22 | 15.6 | 1.84 | 38750 | 12570 | 13.9 | 7.9 | 2369 | 808 |  |  | 2680 | 1230
W12X120 | AISC | 178.6 | 333.2 | 312.9 | 28.1 | 18 | 15.2 | 246.7 | 228 | 5.57 | 13.7 | 1.86 | 44560 | 14350 | 14 | 7.94 | 2675 | 917 |  |  | 3053 | 1399
W12X133 | AISC | 198.1 | 339.9 | 314.5 | 31.4 | 19.1 | 15.2 | 246.7 | 252 | 5.01 | 12.9 | 1.87 | 50900 | 16300 | 14.2 | 8.04 | 2995 | 1037 |  |  | 3440 | 1581
W12X136 | AISC | 202.4 | 340.6 | 315 | 31.8 | 20.1 | 15.2 | 246.7 | 258 | 4.96 | 12.3 | 1.87 | 51790 | 16560 | 14.2 | 8.02 | 3041 | 1052 |  |  | 3501 | 1606
W12X152 | AISC | 226.2 | 348.2 | 317 | 35.6 | 22.1 | 15.2 | 246.7 | 289 | 4.46 | 11.2 | 1.89 | 59610 | 18910 | 14.4 | 8.09 | 3424 | 1193 |  |  | 3975 | 1823
W12X161 | AISC | 240 | 352.5 | 318.4 | 37.7 | 23 | 15.2 | 246.7 | 306 | 4.22 | 10.7 | 1.91 | 64200 | 20320 | 14.5 | 8.15 | 3643 | 1276 |  |  | 4247 | 1951
W12X170 | AISC | 253 | 356.4 | 319.3 | 39.6 | 24.4 | 15.2 | 246.8 | 323 | 4.03 | 10.1 | 1.92 | 68490 | 21540 | 14.6 | 8.17 | 3844 | 1349 |  |  | 4502 | 2064
W12X190 | AISC | 282.9 | 365.3 | 322.2 | 44.1 | 26.8 | 15.2 | 246.7 | 360 | 3.65 | 9.21 | 1.94 | 78870 | 24640 | 14.8 | 8.27 | 4318 | 1529 |  |  | 5105 | 2342
W12X210 | AISC | 312.5 | 373.6 | 324.9 | 48.3 | 30 | 15.2 | 246.7 | 399 | 3.37 | 8.23 | 1.96 | 89270 | 27660 | 15 | 8.33 | 4779 | 1702 |  |  | 5703 | 2613
W12X230 | AISC | 342 | 382.3 | 327.5 | 52.6 | 32.6 | 15.2 | 246.7 | 437 | 3.11 | 7.57 | 1.98 | 100600 | 30880 | 15.2 | 8.41 | 5261 | 1886 |  |  | 6332 | 2898
W12X252 | AISC | 375 | 391.4 | 330.3 | 57.2 | 35.4 | 15.2 | 246.6 | 478 | 2.89 | 6.97 | 2.01 | 113200 | 34470 | 15.4 | 8.49 | 5783 | 2087 |  |  | 7020 | 3211
W12X278 | AISC | 413.7 | 402.6 | 333.8 | 62.7 | 38.9 | 15.2 | 246.7 | 529 | 2.66 | 6.35 | 2.04 | 129600 | 39040 | 15.7 | 8.59 | 6437 | 2339 |  |  | 7890 | 3604
W12X279 | AISC | 415 | 402.6 | 333.8 | 62.7 | 38.9 | 15.2 | 246.8 | 528 | 2.66 | 6.34 | 2.04 | 129500 | 39010 | 15.7 | 8.59 | 6435 | 2338 |  |  | 7888 | 3602
W12X305 | AISC | 454 | 414.5 | 336.2 | 68.7 | 41.3 | 15.2 | 246.7 | 578 | 2.45 | 5.97 | 2.07 | 147600 | 43690 | 16 | 8.69 | 7122 | 2599 |  |  | 8807 | 4006
W12X336 | AISC | 500 | 427.2 | 340 | 75.1 | 45.1 | 15.2 | 246.6 | 638 | 2.26 | 5.47 | 2.1 | 169000 | 49420 | 16.3 | 8.8 | 7913 | 2907 |  |  | 9882 | 4487
W14X22 | AISC | 33.1 | 349 | 125.4 | 8.5 | 6 | 10.2 | 311.6 | 42.1 | 7.38 | 51.9 | 1.17 | 8250 | 280 | 14 | 2.58 | 473 | 44.7 |  |  | 543 | 70.3
W14X26 | AISC | 39.1 | 353.4 | 126 | 10.7 | 6.6 | 10.2 | 311.6 | 49.8 | 5.89 | 47.2 | 1.18 | 10170 | 358 | 14.3 | 2.68 | 576 | 56.8 |  |  | 659 | 89.1
W14X30 | AISC | 45 | 351.4 | 171.1 | 9.7 | 7 | 10.2 | 311.6 | 57.3 | 8.82 | 44.5 | 1.36 | 12070 | 811 | 14.5 | 3.76 | 687 | 94.8 |  |  | 775 | 147
W14X34 | AISC | 51 | 355 | 171.5 | 11.5 | 7.4 | 10.2 | 311.6 | 64.9 | 7.46 | 42.1 | 1.36 | 14140 | 968 | 14.8 | 3.86 | 796 | 113 |  |  | 896 | 174
W14X38 | AISC | 57 | 358 | 172.2 | 13 | 8.1 | 10.2 | 311.6 | 72.6 | 6.62 | 38.5 | 1.37 | 16040 | 1108 | 14.9 | 3.91 | 896 | 129 |  |  | 1010 | 199
W14X45 | AISC | 67.1 | 363.4 | 173.2 | 15.7 | 9.1 | 10.2 | 311.6 | 85.5 | 5.52 | 34.2 | 1.38 | 19460 | 1362 | 15.1 | 3.99 | 1071 | 157 |  |  | 1211 | 243
W14X43 | AISC | 64 | 347 | 203.1 | 13.4 | 7.8 | 15.2 | 289.8 | 81.2 | 7.58 | 37.4 | 1.46 | 17760 | 1874 | 14.8 | 4.8 | 1024 | 185 |  |  | 1138 | 283
W14X48 | AISC | 71.4 | 350.3 | 204 | 15.1 | 8.6 | 15.2 | 289.7 | 91.2 | 6.75 | 33.5 | 1.47 | 20170 | 2140 | 14.9 | 4.84 | 1151 | 210 |  |  | 1285 | 322
W14X53 | AISC | 78.9 | 353.6 | 204.7 | 16.7 | 9.4 | 15.2 | 289.8 | 100 | 6.13 | 30.8 | 1.48 | 22480 | 2391 | 15 | 4.88 | 1271 | 234 |  |  | 1424 | 359
W14X61 | AISC | 90.8 | 352.8 | 253.9 | 16.3 | 9.5 | 15.2 | 289.8 | 115 | 7.79 | 30.4 | 1.68 | 26540 | 4451 | 15.2 | 6.21 | 1505 | 351 |  |  | 1668 | 534
W14X68 | AISC | 101.2 | 356.6 | 254.8 | 18.3 | 10.5 | 15.2 | 289.6 | 129 | 6.97 | 27.5 | 1.69 | 30060 | 5048 | 15.3 | 6.26 | 1686 | 396 |  |  | 1878 | 604
W14X74 | AISC | 110.1 | 359.9 | 255.8 | 19.9 | 11.4 | 15.2 | 289.6 | 141 | 6.41 | 25.3 | 1.69 | 33120 | 5569 | 15.3 | 6.29 | 1840 | 435 |  |  | 2058 | 665
W14X82 | AISC | 122 | 363.5 | 257.3 | 21.7 | 12.9 | 15.2 | 289.7 | 155 | 5.92 | 22.5 | 1.7 | 36680 | 6175 | 15.4 | 6.31 | 2018 | 480 |  |  | 2270 | 734
W14X87 | AISC | 129 | 355.6 | 368.6 | 17.5 | 10.4 | 15.2 | 290.2 | 164 | 10.5 | 27.9 | 2.14 | 40250 | 14610 | 15.6 | 9.43 | 2264 | 793 |  |  | 2479 | 1199
W14X90 | AISC | 133.9 | 356.1 | 368.8 | 18 | 11.2 | 15.2 | 289.6 | 171 | 10.2 | 25.9 | 2.14 | 41580 | 15080 | 15.6 | 9.4 | 2335 | 818 |  |  | 2565 | 1238
W14X99 | AISC | 147.3 | 359.7 | 370 | 19.8 | 12.3 | 15.2 | 289.7 | 188 | 9.34 | 23.5 | 2.15 | 46240 | 16730 | 15.7 | 9.43 | 2571 | 904 |  |  | 2838 | 1370
W14X103 | AISC | 152.9 | 362 | 370.5 | 20.7 | 12.3 | 15.2 | 290.2 | 195 | 8.95 | 23.6 | 2.16 | 48590 | 17550 | 15.8 | 9.49 | 2685 | 948 |  |  | 2965 | 1435
W14X109 | AISC | 162.2 | 363.7 | 371 | 21.8 | 13.3 | 15.2 | 289.6 | 207 | 8.49 | 21.7 | 2.16 | 51540 | 18600 | 15.8 | 9.49 | 2834 | 1003 |  |  | 3142 | 1519
W14X119 | AISC | 177 | 368.2 | 372.6 | 23.8 | 14.4 | 15.2 | 290.2 | 226 | 7.83 | 20.2 | 2.17 | 57120 | 20530 | 15.9 | 9.54 | 3103 | 1102 |  |  | 3455 | 1671
W14X120 | AISC | 178.6 | 367.8 | 372.6 | 23.9 | 15 | 15.2 | 289.6 | 228 | 7.8 | 19.3 | 2.17 | 57290 | 20600 | 15.9 | 9.51 | 3115 | 1106 |  |  | 3475 | 1678
W14X132 | AISC | 196.4 | 372.4 | 374 | 26.2 | 16.4 | 15.2 | 289.7 | 250 | 7.15 | 17.7 | 2.18 | 63720 | 22820 | 16 | 9.55 | 3422 | 1221 |  |  | 3838 | 1853
W14X136 | AISC | 201.9 | 374.6 | 374.7 | 27 | 16.5 | 15.2 | 290.2 | 257 | 6.94 | 17.6 | 2.19 | 66260 | 23690 | 16.1 | 9.6 | 3538 | 1264 |  |  | 3972 | 1920
W14X118 | AISC | 175.6 | 360 | 396 | 20 | 20 | 15 | 290 | 224 | 9.9 | 14.5 | 2.24 | 51770 | 20730 | 15.2 | 9.61 | 2876 | 1047 |  |  | 3235 | 1603
W14X145 | AISC | 215.8 | 375.4 | 393.7 | 27.7 | 17.3 | 15.2 | 289.6 | 275 | 7.11 | 16.8 | 2.26 | 71240 | 28180 | 16.1 | 10.1 | 3796 | 1432 |  |  | 4264 | 2172
W14X158 | AISC | 235.1 | 381 | 394.8 | 30.2 | 18.4 | 15.2 | 290.2 | 299 | 6.54 | 15.8 | 2.28 | 79090 | 30990 | 16.3 | 10.2 | 4151 | 1570 |  |  | 4687 | 2383
W14X159 | AISC | 236.6 | 380.5 | 395.4 | 30.2 | 18.9 | 15.2 | 289.6 | 302 | 6.54 | 15.3 | 2.28 | 79160 | 31170 | 16.2 | 10.2 | 4161 | 1577 |  |  | 4702 | 2394
W14X176 | AISC | 261.9 | 386.6 | 397.5 | 33.3 | 21.1 | 15.2 | 289.7 | 334 | 5.97 | 13.7 | 2.29 | 89040 | 34860 | 16.3 | 10.2 | 4606 | 1754 |  |  | 5244 | 2667
W14X193 | AISC | 287.1 | 393.6 | 399 | 36.5 | 22.6 | 15.2 | 290.2 | 366 | 5.47 | 12.8 | 2.31 | 99880 | 38680 | 16.5 | 10.3 | 5075 | 1939 |  |  | 5812 | 2949
W14X211 | AISC | 314 | 399.3 | 401.3 | 39.6 | 24.9 | 15.2 | 289.7 | 400 | 5.06 | 11.6 | 2.33 | 110500 | 42720 | 16.6 | 10.3 | 5537 | 2129 |  |  | 6387 | 3243
W14X219 | AISC | 326 | 403.1 | 402 | 41.2 | 25.5 | 15.2 | 290.3 | 415 | 4.88 | 11.4 | 2.34 | 116400 | 44660 | 16.7 | 10.4 | 5777 | 2222 |  |  | 6681 | 3384
W14X228 | AISC | 339.9 | 406.4 | 403 | 42.9 | 26.6 | 15.2 | 290.2 | 433 | 4.7 | 10.9 | 2.35 | 122500 | 46850 | 16.8 | 10.4 | 6031 | 2325 |  |  | 6999 | 3544
W14X233 | AISC | 346.7 | 407.4 | 403.6 | 43.7 | 27.2 | 15.2 | 289.6 | 442 | 4.62 | 10.7 | 2.35 | 125100 | 47930 | 16.8 | 10.4 | 6141 | 2375 |  |  | 7140 | 3621
W14X257 | AISC | 382.5 | 416.1 | 406.3 | 48 | 29.8 | 15.2 | 289.7 | 488 | 4.23 | 9.71 | 2.37 | 141500 | 53750 | 17 | 10.5 | 6803 | 2646 |  |  | 7975 | 4038
W14X264 | AISC | 393 | 419 | 407 | 49.2 | 30.6 | 15.2 | 290.2 | 501 | 4.14 | 9.48 | 2.38 | 146600 | 55370 | 17.1 | 10.5 | 6998 | 2721 |  |  | 8222 | 4154
W14X283 | AISC | 421.1 | 425.2 | 409.2 | 52.6 | 32.8 | 15.2 | 289.6 | 537 | 3.89 | 8.84 | 2.4 | 159800 | 60150 | 17.2 | 10.6 | 7516 | 2940 |  |  | 8887 | 4492
W14X311 | AISC | 462.8 | 434.8 | 412.2 | 57.4 | 35.8 | 15.2 | 289.6 | 590 | 3.59 | 8.09 | 2.42 | 180100 | 67130 | 17.5 | 10.7 | 8283 | 3257 |  |  | 9877 | 4983
W14X314 | AISC | 467 | 436.6 | 412.2 | 58 | 35.8 | 15.2 | 290.2 | 595 | 3.55 | 8.11 | 2.42 | 183000 | 67830 | 17.5 | 10.7 | 8383 | 3291 |  |  | 10000 | 5034
W14X342 | AISC | 509 | 445.5 | 415.5 | 62.7 | 39.1 | 15.2 | 289.6 | 649 | 3.31 | 7.4 | 2.45 | 203800 | 75180 | 17.7 | 10.8 | 9151 | 3619 |  |  | 11010 | 5543
W14X370 | AISC | 551 | 455.6 | 418.5 | 67.5 | 42.1 | 15.2 | 290.2 | 702 | 3.1 | 6.89 | 2.47 | 226900 | 82670 | 18 | 10.9 | 9962 | 3951 |  |  | 12080 | 6058
W14X398 | AISC | 592.3 | 464.6 | 421.4 | 72.3 | 45 | 15.2 | 289.7 | 755 | 2.92 | 6.44 | 2.5 | 249800 | 90380 | 18.2 | 10.9 | 10750 | 4289 |  |  | 13130 | 6583
W14X426 | AISC | 633.9 | 474.6 | 424 | 77 | 47.6 | 15.2 | 290.2 | 808 | 2.75 | 6.1 | 2.52 | 274800 | 98130 | 18.4 | 11 | 11580 | 4629 |  |  | 14240 | 7108
W14X455 | AISC | 677.1 | 483.1 | 427.6 | 81.5 | 51.2 | 15.2 | 289.6 | 863 | 2.62 | 5.66 | 2.55 | 299400 | 106600 | 18.6 | 11.1 | 12400 | 4987 |  |  | 15340 | 7669
W14X500 | AISC | 744.1 | 497.8 | 432.1 | 88.9 | 55.6 | 15.2 | 289.6 | 948 | 2.43 | 5.21 | 2.59 | 341900 | 120000 | 19 | 11.3 | 13740 | 5555 |  |  | 17160 | 8553
W14X550 | AISC | 818.5 | 514.1 | 436.9 | 97 | 60.5 | 15.2 | 289.6 | 1043 | 2.25 | 4.79 | 2.63 | 392400 | 135500 | 19.4 | 11.4 | 15260 | 6202 |  |  | 19260 | 9560
W14X605 | AISC | 900.3 | 531.4 | 442.3 | 105.6 | 65.9 | 15.2 | 289.8 | 1147 | 2.09 | 4.4 | 2.67 | 450600 | 153100 | 19.8 | 11.6 | 16960 | 6922 |  |  | 21610 | 10680
W14X665 | AISC | 989.6 | 549.7 | 448.3 | 114.8 | 71.9 | 15.2 | 289.7 | 1261 | 1.95 | 4.03 | 2.72 | 518100 | 173400 | 20.3 | 11.7 | 18850 | 7736 |  |  | 24250 | 11960
W14X730 | AISC | 1086 | 569.5 | 454.4 | 124.7 | 78 | 15.2 | 289.7 | 1385 | 1.82 | 3.72 | 2.77 | 597000 | 196300 | 20.8 | 11.9 | 20970 | 8640 |  |  | 27230 | 13370
W16X26 | AISC | 39 | 398 | 141.8 | 8.6 | 6.4 | 10.2 | 360.4 | 49.7 | 8.24 | 56.3 | 1.33 | 12510 | 410 | 15.9 | 2.87 | 629 | 57.8 |  |  | 724 | 90.8
W16X31 | AISC | 46 | 403.2 | 142.2 | 11.2 | 6.8 | 10.2 | 360.4 | 58.6 | 6.35 | 53 | 1.34 | 15690 | 538 | 16.4 | 3.03 | 778 | 75.7 |  |  | 888 | 118
W16X36 | AISC | 54.1 | 402.6 | 177.7 | 10.9 | 7.7 | 10.2 | 360.4 | 69 | 8.15 | 46.8 | 1.48 | 18720 | 1021 | 16.5 | 3.85 | 930 | 115 |  |  | 1055 | 178
W16X40 | AISC | 60.1 | 406.4 | 177.9 | 12.8 | 7.9 | 10.2 | 360.4 | 76.5 | 6.95 | 45.6 | 1.49 | 21600 | 1203 | 16.8 | 3.97 | 1063 | 135 |  |  | 1199 | 209
W16X45 | AISC | 67.1 | 409.4 | 178.8 | 14.3 | 8.8 | 10.2 | 360.4 | 85.5 | 6.25 | 41 | 1.5 | 24330 | 1365 | 16.9 | 3.99 | 1189 | 153 |  |  | 1346 | 237
W16X50 | AISC | 74.2 | 412.8 | 179.5 | 16 | 9.5 | 10.2 | 360.4 | 94.5 | 5.61 | 37.9 | 1.51 | 27310 | 1546 | 17 | 4.04 | 1323 | 172 |  |  | 1501 | 267
W16X57 | AISC | 84.8 | 417.3 | 180.8 | 18.2 | 10.9 | 10.2 | 360.6 | 108 | 4.98 | 33 | 1.52 | 31520 | 1794 | 17.1 | 4.07 | 1511 | 198 |  |  | 1724 | 309
W16X67 | AISC | 99.7 | 414.8 | 260 | 16.9 | 10 | 10.2 | 360.6 | 127 | 7.7 | 36 | 1.83 | 39730 | 4951 | 17.7 | 6.25 | 1915 | 381 |  |  | 2128 | 581
W16X77 | AISC | 114.6 | 419.6 | 261.5 | 19.3 | 11.6 | 10.2 | 360.6 | 146 | 6.77 | 31.2 | 1.84 | 46110 | 5758 | 17.8 | 6.28 | 2198 | 440 |  |  | 2457 | 673
W16X89 | AISC | 132.4 | 425.4 | 263.3 | 22.2 | 13.3 | 10.2 | 360.6 | 169 | 5.92 | 27 | 1.86 | 54060 | 6768 | 17.9 | 6.33 | 2541 | 514 |  |  | 2859 | 788
W16X100 | AISC | 148.8 | 431 | 264.8 | 25 | 14.9 | 10.2 | 360.6 | 190 | 5.29 | 24.3 | 1.87 | 61830 | 7754 | 18 | 6.39 | 2869 | 586 |  |  | 3246 | 899
W18X35 | AISC | 52.3 | 449.8 | 152.4 | 10.9 | 7.6 | 10.2 | 407.6 | 66.6 | 6.99 | 53.6 | 1.48 | 21370 | 645 | 17.9 | 3.11 | 950 | 84.7 |  |  | 1096 | 133
W18X40 | AISC | 59.8 | 454.6 | 152.9 | 13.3 | 8.1 | 10.2 | 407.6 | 76.2 | 5.75 | 50.3 | 1.49 | 25500 | 795 | 18.3 | 3.23 | 1122 | 104 |  |  | 1287 | 163
W18X45 | AISC | 67.2 | 458 | 153.8 | 15 | 9 | 10.2 | 407.6 | 85.6 | 5.13 | 45.3 | 1.5 | 28930 | 913 | 18.4 | 3.27 | 1263 | 119 |  |  | 1453 | 187
W18X46 | AISC | 68.5 | 458.7 | 153.9 | 15.3 | 9.1 | 10.2 | 407.7 | 87.1 | 5.03 | 44.6 | 1.5 | 29530 | 933 | 18.4 | 3.27 | 1288 | 121 |  |  | 1482 | 191
W18X50 | AISC | 74.2 | 462 | 154.4 | 17 | 9.6 | 10.2 | 407.6 | 94.5 | 4.54 | 42.5 | 1.5 | 32670 | 1047 | 18.6 | 3.33 | 1414 | 136 |  |  | 1627 | 213
W18X55 | AISC | 82.1 | 465.8 | 155.3 | 18.9 | 10.5 | 10.2 | 407.6 | 105 | 4.11 | 38.8 | 1.51 | 36590 | 1185 | 18.7 | 3.37 | 1571 | 153 |  |  | 1811 | 240
W18X41 | AISC | 61 | 450 | 189 | 10.8 | 8.1 | 10.2 | 408.4 | 76 | 8.75 | 50.4 | 1.62 | 25380 | 1218 | 18.2 | 3.99 | 1128 | 129 |  |  | 1286 | 201
W18X45* | AISC | 67.1 | 453.4 | 189.9 | 12.7 | 8.5 | 10.2 | 407.6 | 85.5 | 7.48 | 48 | 1.63 | 29380 | 1452 | 18.5 | 4.12 | 1296 | 153 |  |  | 1471 | 237
W18X50* | AISC | 74.3 | 457 | 190.4 | 14.5 | 9 | 10.2 | 407.6 | 94.6 | 6.57 | 45.3 | 1.64 | 33320 | 1671 | 18.8 | 4.2 | 1458 | 176 |  |  | 1653 | 272
W18X55* | AISC | 82 | 460 | 191.3 | 16 | 9.9 | 10.2 | 407.6 | 104 | 5.98 | 41.2 | 1.65 | 37050 | 1871 | 18.8 | 4.23 | 1611 | 196 |  |  | 1831 | 304
W18X60 | AISC | 89.3 | 463.4 | 191.9 | 17.7 | 10.5 | 10.2 | 407.6 | 114 | 5.42 | 38.8 | 1.66 | 41020 | 2089 | 19 | 4.29 | 1770 | 218 |  |  | 2014 | 338
W18X65 | AISC | 96.7 | 466.1 | 192.8 | 19.1 | 11.4 | 10.2 | 407.6 | 123 | 5.06 | 35.7 | 1.66 | 44590 | 2281 | 19 | 4.3 | 1913 | 237 |  |  | 2184 | 369
W18X66 | AISC | 98.3 | 467.2 | 192.8 | 19.6 | 11.4 | 10.2 | 407.6 | 125 | 4.92 | 35.8 | 1.67 | 45730 | 2347 | 19.1 | 4.33 | 1957 | 243 |  |  | 2232 | 379
W18X71 | AISC | 105.7 | 469.1 | 193.9 | 20.6 | 12.6 | 10.2 | 407.6 | 134 | 4.71 | 32.4 | 1.67 | 48760 | 2507 | 19 | 4.32 | 2079 | 259 |  |  | 2383 | 404
W18X76 | AISC | 113.1 | 462.5 | 280.3 | 17.3 | 10.8 | 10.2 | 407.6 | 144 | 8.12 | 37.7 | 2.01 | 55460 | 6344 | 19.6 | 6.64 | 2398 | 453 |  |  | 2669 | 692
W18X86 | AISC | 128 | 467.1 | 281.7 | 19.6 | 12.1 | 10.2 | 407.6 | 163 | 7.2 | 33.7 | 2.02 | 63520 | 7295 | 19.7 | 6.69 | 2720 | 518 |  |  | 3039 | 792
W18X97 | AISC | 144.4 | 472.2 | 283.1 | 22.1 | 13.6 | 10.2 | 407.6 | 184 | 6.4 | 30 | 2.03 | 72710 | 8367 | 19.9 | 6.74 | 3079 | 591 |  |  | 3457 | 906
W18X106 | AISC | 157.7 | 475.7 | 284.5 | 23.9 | 15 | 10.2 | 407.5 | 201 | 5.96 | 27.2 | 2.04 | 79600 | 9178 | 19.9 | 6.76 | 3347 | 645 |  |  | 3775 | 991
W18X119 | AISC | 177.1 | 481.8 | 286.1 | 26.9 | 16.6 | 10.2 | 407.6 | 226 | 5.31 | 24.5 | 2.06 | 91040 | 10530 | 20.1 | 6.82 | 3779 | 736 |  |  | 4284 | 1132
W18X130 | AISC | 193.5 | 489 | 283.5 | 30.5 | 17 | 10.2 | 407.6 | 247 | 4.65 | 24 | 2.06 | 102500 | 11590 | 20.4 | 6.86 | 4192 | 818 |  |  | 4761 | 1257
W18X143 | AISC | 212.8 | 495 | 285 | 33.5 | 18.5 | 10.2 | 407.5 | 271 | 4.25 | 22 | 2.08 | 114400 | 12960 | 20.5 | 6.91 | 4624 | 910 |  |  | 5278 | 1400
W18X158 | AISC | 235 | 501 | 287 | 36.6 | 20.6 | 10.2 | 407.8 | 299 | 3.92 | 19.8 | 2.09 | 127300 | 14450 | 20.6 | 6.95 | 5083 | 1007 |  |  | 5839 | 1554
W18X175 | AISC | 260 | 509 | 289 | 40.4 | 22.6 | 10.2 | 408.2 | 331 | 3.58 | 18.1 | 2.11 | 143700 | 16300 | 20.8 | 7.01 | 5646 | 1128 |  |  | 6525 | 1743
W21X44 | AISC | 65.5 | 524.8 | 165.1 | 11.4 | 8.9 | 12.7 | 476.6 | 84 | 7.24 | 53.6 | 1.67 | 35030 | 859 | 20.5 | 3.2 | 1335 | 104 |  |  | 1561 | 166
W21X50 | AISC | 74.4 | 529.1 | 165.9 | 13.5 | 9.7 | 12.7 | 476.7 | 95 | 6.14 | 49.4 | 1.68 | 40810 | 1032 | 20.8 | 3.3 | 1543 | 124 |  |  | 1797 | 199
W21X57 | AISC | 84.8 | 534.9 | 166.5 | 16.5 | 10.3 | 12.7 | 476.5 | 108 | 5.04 | 46.3 | 1.69 | 48640 | 1276 | 21.2 | 3.44 | 1819 | 153 |  |  | 2107 | 243
W21X48 | AISC | 71.4 | 523.2 | 206.8 | 10.9 | 8.9 | 12.7 | 476.5 | 91 | 11.62 | 43.7 | 1.85 | 39917 | 1611 | 20.9 | 4.2 | 1524 | 156 |  |  | 1753 | 244
W21X55 | AISC | 82.2 | 528.3 | 208.8 | 13.2 | 9.6 | 12.7 | 476.5 | 105 | 7.91 | 49.6 | 1.85 | 47540 | 2008 | 21.3 | 4.38 | 1800 | 192 |  |  | 2059 | 300
W21X62 | AISC | 92.1 | 533.1 | 209.3 | 15.6 | 10.1 | 12.7 | 476.5 | 117 | 6.71 | 47.2 | 1.86 | 55230 | 2389 | 21.7 | 4.51 | 2072 | 228 |  |  | 2360 | 356
W21X68 | AISC | 101 | 536.7 | 210 | 17.4 | 10.8 | 12.7 | 476.5 | 129 | 6.03 | 44.1 | 1.87 | 61520 | 2692 | 21.9 | 4.57 | 2292 | 256 |  |  | 2612 | 399
W21X73 | AISC | 109 | 539.5 | 210.8 | 18.8 | 11.6 | 12.7 | 476.5 | 139 | 5.61 | 41.1 | 1.88 | 66820 | 2943 | 21.9 | 4.6 | 2477 | 279 |  |  | 2828 | 436
W21X82 | AISC | 122 | 544.5 | 211.9 | 21.3 | 12.7 | 12.7 | 476.5 | 155 | 4.97 | 37.5 | 1.89 | 76040 | 3388 | 22.1 | 4.67 | 2793 | 320 |  |  | 3196 | 500
W21X83 | AISC | 123.5 | 544.3 | 212.2 | 21.2 | 13.1 | 12.7 | 476.5 | 157 | 5 | 36.4 | 1.89 | 76240 | 3389 | 22 | 4.65 | 2801 | 319 |  |  | 3212 | 500
W21X93 | AISC | 138.4 | 549.1 | 213.9 | 23.6 | 14.7 | 12.7 | 476.5 | 176 | 4.53 | 32.3 | 1.9 | 86170 | 3868 | 22.1 | 4.68 | 3139 | 362 |  |  | 3617 | 569
W21X101 | AISC | 150.3 | 542.5 | 312.2 | 20.3 | 12.7 | 12.7 | 476.5 | 192 | 7.68 | 37.5 | 2.29 | 100800 | 10320 | 22.9 | 7.33 | 3715 | 661 |  |  | 4147 | 1012
W21X111 | AISC | 165.2 | 546.4 | 313.4 | 22.2 | 14 | 12.7 | 476.6 | 211 | 7.05 | 34.1 | 2.3 | 111300 | 11410 | 23 | 7.36 | 4074 | 728 |  |  | 4565 | 1117
W21X122 | AISC | 181.6 | 550.7 | 314.7 | 24.4 | 15.2 | 12.7 | 476.5 | 231 | 6.45 | 31.3 | 2.31 | 123300 | 12680 | 23.1 | 7.4 | 4476 | 806 |  |  | 5032 | 1238
W21X132 | AISC | 196.4 | 554.5 | 316 | 26.3 | 16.5 | 12.7 | 476.5 | 250 | 6.01 | 28.9 | 2.32 | 134200 | 13850 | 23.2 | 7.44 | 4842 | 876 |  |  | 5462 | 1348
W21X147 | AISC | 218.8 | 560.3 | 317.8 | 29.2 | 18.3 | 12.7 | 476.5 | 279 | 5.44 | 26.1 | 2.33 | 151200 | 15650 | 23.3 | 7.49 | 5396 | 985 |  |  | 6116 | 1519
W21X166 | AISC | 247 | 571 | 315.5 | 34.5 | 19.1 | 12.7 | 476.5 | 315 | 4.57 | 25 | 2.34 | 178000 | 18110 | 23.8 | 7.58 | 6233 | 1148 |  |  | 7080 | 1766
W21X182 | AISC | 270.8 | 577.1 | 317.8 | 37.6 | 21.1 | 12.7 | 476.5 | 346 | 4.23 | 22.6 | 2.36 | 197200 | 20150 | 23.9 | 7.63 | 6834 | 1268 |  |  | 7807 | 1956
W21X201 | AISC | 300 | 585 | 319 | 41.4 | 23.1 | 12.7 | 476.8 | 382 | 3.85 | 20.6 | 2.38 | 220700 | 22450 | 24.1 | 7.67 | 7547 | 1408 |  |  | 8670 | 2175
W21X223 | AISC | 331 | 593 | 322 | 45.5 | 25.4 | 12.7 | 476.6 | 422 | 3.54 | 18.8 | 2.4 | 247700 | 25390 | 24.2 | 7.76 | 8355 | 1577 |  |  | 9656 | 2442
W21X248 | AISC | 370 | 603 | 324 | 50.5 | 26.2 | 12.7 | 476.6 | 460 | 3.21 | 18.2 | 2.43 | 278900 | 28710 | 24.6 | 7.9 | 9250 | 1772 |  |  | 10730 | 2739
W21X275 | AISC | 409 | 613 | 327 | 55.6 | 31 | 12.7 | 476.4 | 521 | 2.94 | 15.4 | 2.45 | 316900 | 32530 | 24.7 | 7.91 | 10340 | 1990 |  |  | 12120 | 3096
W24X55 | AISC | 81.9 | 598.7 | 177.9 | 12.8 | 10 | 12.7 | 547.6 | 105 | 6.93 | 54.6 | 1.87 | 56020 | 1210 | 23.2 | 3.4 | 1871 | 136 |  |  | 2200 | 219
W24X61 | AISC | 91 | 602.5 | 178.4 | 15 | 10.6 | 12.7 | 547.1 | 116 | 5.95 | 51.6 | 1.88 | 63880 | 1426 | 23.5 | 3.51 | 2120 | 160 |  |  | 2480 | 256
W24X62 | AISC | 92.3 | 603 | 178.8 | 15 | 10.9 | 12.7 | 547.6 | 118 | 5.96 | 50.1 | 1.88 | 64580 | 1436 | 23.4 | 3.49 | 2142 | 161 |  |  | 2512 | 258
W24X68 | AISC | 101.2 | 602.6 | 227.6 | 14.8 | 10.5 | 12.7 | 547.6 | 129 | 7.69 | 52.2 | 2.07 | 75780 | 2915 | 24.2 | 4.76 | 2515 | 256 |  |  | 2881 | 400
W24X76 | AISC | 113 | 607.6 | 228.2 | 17.3 | 11.1 | 12.7 | 547.6 | 144 | 6.6 | 49.3 | 2.08 | 87320 | 3434 | 24.6 | 4.88 | 2874 | 301 |  |  | 3281 | 469
W24X84 | AISC | 125.1 | 612.2 | 229 | 19.3 | 11.9 | 12.7 | 548.2 | 158 | 5.93 | 46.1 | 2.09 | 97540 | 3872 | 24.8 | 4.95 | 3187 | 338 |  |  | 3639 | 528
W24X94 | AISC | 139.9 | 617.2 | 230.2 | 22.1 | 13.1 | 12.7 | 547.6 | 178 | 5.21 | 41.8 | 2.11 | 111800 | 4505 | 25 | 5.03 | 3622 | 391 |  |  | 4142 | 611
W24X103 | AISC | 153 | 623.1 | 228.6 | 24.9 | 14 | 12.7 | 547.9 | 195 | 4.59 | 39.1 | 2.11 | 125000 | 4972 | 25.3 | 5.04 | 4012 | 435 |  |  | 4595 | 680
W24X114 | AISC | 171 | 628.9 | 229.9 | 27.9 | 15.5 | 12.7 | 547.7 | 218 | 4.12 | 35.3 | 2.12 | 141400 | 5670 | 25.4 | 5.09 | 4495 | 493 |  |  | 5167 | 773
W24X128 | AISC | 191 | 635 | 231.5 | 30.9 | 17 | 12.7 | 547.8 | 242 | 3.75 | 32.2 | 2.14 | 158400 | 6415 | 25.6 | 5.15 | 4990 | 554 |  |  | 5757 | 871
W24X146 | AISC | 217 | 643.1 | 234.1 | 35.1 | 19.6 | 12.7 | 547.5 | 278 | 3.33 | 27.9 | 2.16 | 183900 | 7544 | 25.7 | 5.21 | 5718 | 644 |  |  | 6643 | 1019
W24X163 | AISC | 243 | 651 | 235.9 | 39.1 | 21.6 | 12.7 | 547.4 | 310 | 3.02 | 25.3 | 2.18 | 207900 | 8606 | 25.9 | 5.27 | 6386 | 730 |  |  | 7455 | 1157
W24X181 | AISC | 270 | 658.6 | 238.5 | 42.9 | 23.9 | 12.7 | 547.4 | 343 | 2.78 | 22.9 | 2.2 | 232800 | 9768 | 26.1 | 5.34 | 7069 | 819 |  |  | 8299 | 1304
W24X198 | AISC | 295 | 667 | 240.5 | 47 | 25.9 | 12.7 | 547.6 | 376 | 2.56 | 21.1 | 2.22 | 259400 | 10980 | 26.3 | 5.41 | 7778 | 913 |  |  | 9173 | 1458
W24X218 | AISC | 325 | 675.1 | 243.1 | 51 | 28.4 | 12.7 | 547.7 | 412 | 2.38 | 19.3 | 2.24 | 287700 | 12330 | 26.4 | 5.47 | 8522 | 1014 |  |  | 10110 | 1625
W24X239 | AISC | 356 | 685 | 245.6 | 55.9 | 31 | 12.7 | 547.8 | 454 | 2.2 | 17.7 | 2.27 | 322200 | 13950 | 26.6 | 5.55 | 9406 | 1136 |  |  | 11220 | 1826
W24X100 | AISC | 149.1 | 612.4 | 304.8 | 19.7 | 11.8 | 16.5 | 540 | 190 | 7.74 | 45.8 | 2.39 | 125900 | 9308 | 25.7 | 7 | 4111 | 611 |  |  | 4594 | 937
W24X120 | AISC | 179 | 620.2 | 307.1 | 23.6 | 14.1 | 16.5 | 540 | 228 | 6.51 | 38.3 | 2.41 | 153000 | 11410 | 25.9 | 7.07 | 4935 | 743 |  |  | 5547 | 1144
W24X160 | AISC | 238.1 | 635.8 | 311.4 | 31.4 | 18.4 | 16.5 | 540 | 303 | 4.96 | 29.3 | 2.45 | 209500 | 15840 | 26.3 | 7.23 | 6589 | 1017 |  |  | 7486 | 1574
W24X104 | AISC | 154.8 | 611.1 | 323.8 | 19.1 | 12.7 | 12.7 | 547.6 | 198 | 8.5 | 43.1 | 2.47 | 129200 | 10790 | 25.6 | 7.39 | 4227 | 666 |  |  | 4734 | 1023
W24X117 | AISC | 174.1 | 616.2 | 325.1 | 21.6 | 14 | 12.7 | 547.6 | 222 | 7.53 | 39.2 | 2.48 | 147200 | 12380 | 25.8 | 7.47 | 4776 | 762 |  |  | 5360 | 1170
W24X131 | AISC | 194.9 | 621.8 | 326.5 | 24.4 | 15.4 | 12.7 | 547.6 | 249 | 6.7 | 35.6 | 2.5 | 167300 | 14160 | 25.9 | 7.55 | 5383 | 867 |  |  | 6057 | 1335
W24X146* | AISC | 217.3 | 628.4 | 327.7 | 27.7 | 16.5 | 12.7 | 547.6 | 277 | 5.92 | 33.2 | 2.51 | 190800 | 16260 | 26.2 | 7.66 | 6074 | 993 |  |  | 6845 | 1527
W24X162 | AISC | 241.1 | 635 | 329.1 | 31 | 17.9 | 12.7 | 547.6 | 308 | 5.31 | 30.6 | 2.53 | 215400 | 18440 | 26.4 | 7.74 | 6784 | 1121 |  |  | 7670 | 1726
W24X176 | AISC | 261.9 | 641.1 | 327.4 | 34 | 19.1 | 12.7 | 547.6 | 333 | 4.81 | 28.7 | 2.53 | 236600 | 19950 | 26.6 | 7.73 | 7380 | 1218 |  |  | 8369 | 1878
W24X192 | AISC | 285.7 | 646.9 | 328.9 | 37.1 | 20.6 | 12.7 | 547.3 | 363 | 4.44 | 26.6 | 2.55 | 260400 | 22030 | 26.8 | 7.79 | 8050 | 1340 |  |  | 9163 | 2068
W24X207 | AISC | 308 | 653 | 330.5 | 39.9 | 22.1 | 12.7 | 547.8 | 392 | 4.14 | 24.8 | 2.56 | 283900 | 24050 | 26.9 | 7.84 | 8695 | 1455 |  |  | 9936 | 2250
W24X229 | AISC | 341 | 661 | 333 | 43.9 | 24.4 | 16.5 | 540.2 | 435 | 3.79 | 22.1 | 2.58 | 319000 | 27090 | 27.1 | 7.9 | 9652 | 1627 |  |  | 11090 | 2523
W24X250 | AISC | 372 | 669 | 335 | 48 | 26.4 | 16.5 | 540 | 475 | 3.49 | 20.5 | 2.6 | 353900 | 30170 | 27.3 | 7.97 | 10580 | 1801 |  |  | 12220 | 2797
W24X279 | AISC | 415 | 679 | 338 | 53.1 | 29.5 | 16.5 | 539.8 | 530 | 3.18 | 18.3 | 2.62 | 400500 | 34310 | 27.5 | 8.04 | 11800 | 2030 |  |  | 13720 | 3162
W24X306 | AISC | 455 | 689 | 340 | 57.9 | 32 | 16.5 | 540.2 | 579 | 2.94 | 16.9 | 2.65 | 445200 | 38100 | 27.7 | 8.11 | 12920 | 2241 |  |  | 15120 | 3498
W24X335 | AISC | 498 | 699 | 343 | 63 | 35.1 | 13 | 547 | 635 | 2.72 | 15.6 | 2.68 | 494700 | 42580 | 27.9 | 8.19 | 14150 | 2483 |  |  | 16670 | 3885
W24X370 | AISC | 551 | 711 | 347 | 69.1 | 38.6 | 13 | 546.8 | 702 | 2.51 | 14.2 | 2.71 | 557510 | 48400 | 28.2 | 8.3 | 15682 | 2790 |  |  | 18599 | 4377
W27X84 | AISC | 125.2 | 677.9 | 253 | 16.2 | 11.7 | 15.2 | 615.1 | 159 | 7.81 | 52.6 | 2.32 | 118000 | 4383 | 27.2 | 5.24 | 3481 | 347 |  |  | 3994 | 542
W27X94 | AISC | 140.1 | 683.5 | 253.7 | 19 | 12.4 | 15.2 | 615.1 | 178 | 6.68 | 49.6 | 2.33 | 136300 | 5184 | 27.6 | 5.39 | 3987 | 409 |  |  | 4558 | 638
W27X102 | AISC | 152.4 | 687.5 | 254.5 | 21 | 13.2 | 15.2 | 615.1 | 194 | 6.06 | 46.6 | 2.34 | 150400 | 5784 | 27.8 | 5.46 | 4374 | 455 |  |  | 5000 | 710
W27X114 | AISC | 170.2 | 692.9 | 255.8 | 23.7 | 14.5 | 15.2 | 615.1 | 217 | 5.4 | 42.4 | 2.35 | 170300 | 6631 | 28 | 5.53 | 4916 | 518 |  |  | 5631 | 811
W27X129 | AISC | 192 | 701.8 | 254.3 | 27.9 | 15.5 | 15.2 | 615.6 | 244 | 4.56 | 39.7 | 2.36 | 198000 | 7670 | 28.5 | 5.61 | 5644 | 603 |  |  | 6462 | 943
W27X143 | AISC | 213 | 707.9 | 255.8 | 31 | 17 | 15.2 | 615.5 | 270 | 4.13 | 36.2 | 2.38 | 222000 | 8678 | 28.7 | 5.67 | 6272 | 678 |  |  | 7204 | 1063
W27X159 | AISC | 237 | 714 | 257.8 | 34 | 19.1 | 15.2 | 615.6 | 301 | 3.79 | 32.2 | 2.39 | 247800 | 9750 | 28.7 | 5.69 | 6940 | 756 |  |  | 8016 | 1191
W27X182 | AISC | 271 | 723.9 | 260.2 | 39.1 | 21.6 | 15.2 | 615.3 | 345 | 3.33 | 28.5 | 2.42 | 289300 | 11540 | 29 | 5.78 | 7993 | 887 |  |  | 9282 | 1402
W27X201 | AISC | 299 | 732 | 262.8 | 42.9 | 23.9 | 15.2 | 615.8 | 382 | 3.06 | 25.8 | 2.44 | 323800 | 13060 | 29.1 | 5.85 | 8847 | 994 |  |  | 10330 | 1577
W27X221 | AISC | 329 | 739.9 | 264.8 | 47 | 25.9 | 15.2 | 615.5 | 418 | 2.82 | 23.8 | 2.46 | 359400 | 14640 | 29.3 | 5.92 | 9715 | 1106 |  |  | 11390 | 1759
W27X247 | AISC | 368 | 749.8 | 267.7 | 52.1 | 28.9 | 15.2 | 615.2 | 468 | 2.57 | 21.3 | 2.49 | 406900 | 16800 | 29.5 | 5.99 | 10850 | 1255 |  |  | 12810 | 2005
W27X271 | AISC | 404 | 760 | 270.3 | 56.9 | 31.5 | 15.2 | 615.8 | 513 | 2.38 | 19.5 | 2.51 | 453800 | 18910 | 29.7 | 6.07 | 11940 | 1399 |  |  | 14170 | 2243
W27X302 | AISC | 449 | 771.9 | 273.8 | 63 | 35.1 | 15.2 | 615.5 | 574 | 2.17 | 17.5 | 2.54 | 515400 | 21790 | 30 | 6.16 | 13350 | 1592 |  |  | 15950 | 2565
W27X146 | AISC | 217.3 | 695.5 | 354.7 | 24.8 | 15.4 | 15.2 | 615.6 | 277 | 7.16 | 40.1 | 2.75 | 234200 | 18440 | 29.1 | 8.16 | 6735 | 1040 |  |  | 7558 | 1598
W27X161 | AISC | 239.6 | 700.8 | 356.1 | 27.4 | 16.8 | 15.2 | 615.5 | 306 | 6.49 | 36.7 | 2.77 | 261200 | 20670 | 29.2 | 8.22 | 7455 | 1161 |  |  | 8389 | 1787
W27X178 | AISC | 264.9 | 706.4 | 357.8 | 30.2 | 18.4 | 15.2 | 615.5 | 337 | 5.92 | 33.4 | 2.78 | 290800 | 23120 | 29.4 | 8.28 | 8233 | 1292 |  |  | 9297 | 1992
W27X194 | AISC | 288.7 | 714 | 356.4 | 34 | 19.1 | 15.2 | 615.5 | 368 | 5.24 | 32.3 | 2.79 | 325500 | 25720 | 29.8 | 8.36 | 9118 | 1444 |  |  | 10300 | 2223
W27X217 | AISC | 322.9 | 722.1 | 358.5 | 38.1 | 21.1 | 15.2 | 615.5 | 411 | 4.7 | 29.2 | 2.81 | 369200 | 29310 | 30 | 8.44 | 10230 | 1635 |  |  | 11610 | 2523
W27X235 | AISC | 349.7 | 728 | 360.4 | 40.9 | 23.1 | 15.2 | 615.8 | 446 | 4.41 | 26.6 | 2.83 | 402300 | 31970 | 30 | 8.47 | 11050 | 1774 |  |  | 12600 | 2745
W27X258 | AISC | 383.9 | 736.1 | 362.5 | 45 | 24.9 | 15.2 | 615.8 | 489 | 4.03 | 24.7 | 2.85 | 447800 | 35780 | 30.3 | 8.56 | 12170 | 1974 |  |  | 13930 | 3057
W27X281 | AISC | 418.2 | 744 | 364.5 | 49 | 26.9 | 15.2 | 615.6 | 533 | 3.72 | 22.9 | 2.87 | 494700 | 39680 | 30.5 | 8.63 | 13300 | 2177 |  |  | 15290 | 3377
W27X307 | AISC | 456.9 | 752.1 | 366.9 | 53.1 | 29.5 | 15.2 | 615.5 | 582 | 3.46 | 20.9 | 2.89 | 545000 | 43850 | 30.6 | 8.68 | 14990 | 2390 |  |  | 16750 | 3717
W27X336 | AISC | 500 | 762 | 369 | 57.9 | 32 | 15.2 | 615.8 | 636 | 3.19 | 19.2 | 2.91 | 604800 | 48670 | 30.8 | 8.75 | 15870 | 2638 |  |  | 18450 | 4111
W30X90 | AISC | 133.9 | 750 | 264.4 | 15.5 | 12 | 16.5 | 686 | 171 | 8.53 | 57.2 | 2.51 | 150700 | 4788 | 29.7 | 5.3 | 4018 | 362 |  |  | 4644 | 570
W30X99 | AISC | 146.9 | 754 | 265.2 | 17.5 | 12.8 | 16.5 | 686 | 187 | 7.58 | 53.6 | 2.51 | 168500 | 5456 | 30 | 5.4 | 4470 | 411 |  |  | 5156 | 647
W30X108 | AISC | 160.7 | 757.7 | 266.1 | 19.3 | 13.8 | 16.5 | 686.1 | 205 | 6.89 | 49.6 | 2.52 | 185900 | 6080 | 30.1 | 5.45 | 4907 | 457 |  |  | 5665 | 720
W30X116 | AISC | 173 | 762.2 | 266.7 | 21.6 | 14.3 | 16.5 | 686 | 220 | 6.17 | 48 | 2.53 | 205300 | 6850 | 30.5 | 5.58 | 5387 | 514 |  |  | 6198 | 807
W30X124 | AISC | 184.5 | 766.3 | 267.1 | 23.6 | 14.9 | 16.5 | 686.1 | 235 | 5.65 | 46.2 | 2.54 | 223100 | 7525 | 30.8 | 5.65 | 5821 | 563 |  |  | 6689 | 885
W30X132 | AISC | 196.8 | 769.8 | 268 | 25.4 | 15.6 | 16.5 | 686 | 251 | 5.28 | 44 | 2.55 | 240000 | 8175 | 30.9 | 5.71 | 6234 | 610 |  |  | 7167 | 959
W30X148 | AISC | 220 | 779 | 266.2 | 30 | 16.5 | 16.5 | 686 | 281 | 4.44 | 41.6 | 2.56 | 278200 | 9463 | 31.5 | 5.81 | 7142 | 711 |  |  | 8197 | 1115
W30X165 | AISC | 246 | 785.1 | 268.1 | 33 | 18.5 | 16.5 | 686.1 | 312 | 4.06 | 37.1 | 2.58 | 310700 | 10640 | 31.5 | 5.84 | 7914 | 794 |  |  | 9129 | 1251
W30X185 | AISC | 275 | 793 | 270.1 | 37.1 | 20.6 | 16.5 | 685.8 | 351 | 3.64 | 33.3 | 2.6 | 353200 | 12240 | 31.7 | 5.91 | 8909 | 906 |  |  | 10320 | 1433
W30X207 | AISC | 308 | 801.1 | 272.7 | 40.9 | 23.1 | 16.5 | 686.3 | 392 | 3.33 | 29.7 | 2.62 | 397200 | 13900 | 31.8 | 5.96 | 9916 | 1020 |  |  | 11550 | 1620
W30X226 | AISC | 337 | 809 | 274.6 | 44.9 | 24.9 | 16.5 | 686.2 | 428 | 3.06 | 27.6 | 2.64 | 440500 | 15600 | 32.1 | 6.04 | 10890 | 1136 |  |  | 12720 | 1808
W30X246 | AISC | 366 | 817.1 | 276.6 | 48 | 26.9 | 16.5 | 688.1 | 462 | 2.88 | 25.6 | 2.66 | 480200 | 17050 | 32.2 | 6.08 | 11750 | 1233 |  |  | 13790 | 1971
W30X269 | AISC | 401 | 825 | 279.1 | 53.1 | 29.5 | 16.5 | 685.8 | 511 | 2.63 | 23.2 | 2.68 | 536500 | 19400 | 32.4 | 6.16 | 13010 | 1390 |  |  | 15330 | 2229
W30X295 | AISC | 439 | 835.2 | 281.7 | 57.9 | 32 | 16.5 | 686.4 | 559 | 2.43 | 21.5 | 2.7 | 595900 | 21780 | 32.7 | 6.24 | 14270 | 1546 |  |  | 16900 | 2486
W30X173 | AISC | 257.5 | 773.2 | 380.6 | 27.1 | 16.6 | 16.5 | 686.1 | 328 | 7.04 | 41.2 | 3.01 | 341200 | 24890 | 32.3 | 8.71 | 8827 | 1308 |  |  | 9916 | 2012
W30X191 | AISC | 284.2 | 779.3 | 382 | 30.1 | 18 | 16.5 | 686.1 | 362 | 6.35 | 38.1 | 3.02 | 381700 | 28000 | 32.5 | 8.8 | 9796 | 1466 |  |  | 11030 | 2258
W30X211 | AISC | 314 | 785.9 | 383.7 | 33.4 | 19.7 | 16.5 | 686.1 | 400 | 5.74 | 34.9 | 3.04 | 427000 | 31500 | 32.7 | 8.87 | 10870 | 1642 |  |  | 12270 | 2531
W30X235 | AISC | 349.7 | 795 | 382.4 | 38.1 | 21.1 | 16.5 | 685.8 | 445 | 5.02 | 32.5 | 3.05 | 485900 | 35570 | 33 | 8.94 | 12220 | 1860 |  |  | 13830 | 2869
W30X261 | AISC | 388.4 | 802.9 | 384.9 | 41.9 | 23.6 | 16.5 | 686.1 | 495 | 4.59 | 29 | 3.07 | 543700 | 39920 | 33.1 | 8.98 | 13540 | 2074 |  |  | 15410 | 3208
W30X292 | AISC | 434.5 | 813.1 | 387.5 | 47 | 25.9 | 16.5 | 686.1 | 553 | 4.12 | 26.5 | 3.1 | 618300 | 45680 | 33.4 | 9.09 | 15210 | 2358 |  |  | 17380 | 3653
W30X326 | AISC | 485.1 | 823 | 390.4 | 52.1 | 29 | 16.5 | 685.9 | 617 | 3.75 | 23.7 | 3.12 | 697600 | 51790 | 33.6 | 9.16 | 16950 | 2653 |  |  | 19500 | 4123
W30X357 | AISC | 531 | 833 | 393 | 56.9 | 31.5 | 20 | 679.2 | 677 | 3.45 | 21.6 | 3.14 | 776600 | 57770 | 33.9 | 9.24 | 18650 | 2940 |  |  | 21550 | 4579
W33X118 | AISC | 175.9 | 834.9 | 291.7 | 18.8 | 14 | 17.8 | 761.7 | 224 | 7.76 | 54.4 | 2.78 | 246000 | 7800 | 33.1 | 5.9 | 5893 | 535 |  |  | 6808 | 842
W33X130 | AISC | 193.8 | 840.7 | 292.4 | 21.7 | 14.7 | 17.8 | 761.7 | 247 | 6.74 | 51.8 | 2.79 | 279200 | 9067 | 33.6 | 6.06 | 6642 | 620 |  |  | 7640 | 974
W33X141 | AISC | 209.8 | 845.8 | 293 | 24.4 | 15.4 | 17.8 | 761.4 | 268 | 6.01 | 49.5 | 2.8 | 310200 | 10250 | 34 | 6.18 | 7334 | 700 |  |  | 8416 | 1097
W33X152 | AISC | 226.5 | 850.9 | 293.8 | 26.8 | 16.1 | 17.8 | 761.7 | 289 | 5.48 | 47.3 | 2.81 | 339700 | 11360 | 34.3 | 6.27 | 7985 | 773 |  |  | 9155 | 1212
W33X169 | AISC | 252 | 859 | 292.1 | 31 | 17 | 17.8 | 761.4 | 319 | 4.71 | 44.8 | 2.82 | 386500 | 12920 | 34.8 | 6.36 | 8999 | 884 |  |  | 10310 | 1383
W33X187 | AISC | 278 | 865.1 | 294.1 | 34 | 19.1 | 17.8 | 761.5 | 355 | 4.33 | 39.9 | 2.84 | 430400 | 14470 | 34.8 | 6.38 | 9950 | 984 |  |  | 11450 | 1547
W33X204 | AISC | 304 | 871.2 | 295.7 | 37.1 | 20.6 | 17.8 | 761.4 | 386 | 3.99 | 37 | 2.85 | 473000 | 16050 | 35 | 6.45 | 10860 | 1086 |  |  | 12530 | 1710
W33X219 | AISC | 326 | 877.1 | 297.2 | 39.9 | 22.1 | 17.8 | 761.7 | 416 | 3.72 | 34.5 | 2.87 | 513500 | 17540 | 35.1 | 6.49 | 11710 | 1180 |  |  | 13550 | 1864
W33X243 | AISC | 362 | 885.2 | 299.7 | 43.9 | 24.4 | 17.8 | 761.8 | 460 | 3.41 | 31.2 | 2.89 | 573400 | 19800 | 35.3 | 6.56 | 12960 | 1321 |  |  | 15060 | 2095
W33X271 | AISC | 404 | 895.1 | 302.1 | 49 | 26.9 | 17.8 | 761.5 | 513 | 3.08 | 28.3 | 2.91 | 648200 | 22660 | 35.5 | 6.64 | 14480 | 1500 |  |  | 16910 | 2385
W33X301 | AISC | 449 | 905 | 305.2 | 54.1 | 30 | 17.8 | 761.2 | 572 | 2.82 | 25.4 | 2.94 | 729200 | 25820 | 35.7 | 6.72 | 16120 | 1692 |  |  | 18920 | 2704
W33X332 | AISC | 494 | 915.2 | 308.1 | 58.9 | 33 | 17.8 | 761.8 | 629 | 2.62 | 23.1 | 2.97 | 810000 | 28960 | 35.9 | 6.79 | 17700 | 1880 |  |  | 20890 | 3018
W33X361 | AISC | 537 | 925.1 | 310.6 | 64 | 35.6 | 17.8 | 761.5 | 684 | 2.43 | 21.4 | 2.99 | 892800 | 32280 | 36.1 | 6.87 | 19300 | 2078 |  |  | 22880 | 3346
W33X201 | AISC | 299.1 | 855.5 | 399.9 | 29.2 | 18.2 | 17.8 | 761.5 | 381 | 6.85 | 41.9 | 3.24 | 479800 | 31180 | 35.5 | 9.05 | 11220 | 1559 |  |  | 12640 | 2405
W33X221 | AISC | 328.9 | 861.8 | 401.4 | 32.4 | 19.7 | 17.8 | 761.4 | 420 | 6.2 | 38.7 | 3.26 | 534700 | 34970 | 35.7 | 9.13 | 12410 | 1742 |  |  | 14020 | 2690
W33X241 | AISC | 358.6 | 868.2 | 402.8 | 35.6 | 21.1 | 17.8 | 761.5 | 457 | 5.66 | 36.1 | 3.27 | 590000 | 38800 | 35.9 | 9.21 | 13590 | 1927 |  |  | 15380 | 2977
W33X263 | AISC | 391.4 | 877.1 | 401.4 | 39.9 | 22.1 | 17.8 | 761.7 | 499 | 5.03 | 34.5 | 3.29 | 659000 | 43070 | 36.3 | 9.29 | 15030 | 2146 |  |  | 17020 | 3314
W33X291 | AISC | 433.1 | 884.9 | 404 | 43.9 | 24.4 | 17.8 | 761.4 | 552 | 4.6 | 31.2 | 3.31 | 735400 | 48390 | 36.5 | 9.36 | 16620 | 2396 |  |  | 18910 | 3709
W33X318 | AISC | 473.2 | 893.1 | 406 | 48 | 26.4 | 17.8 | 761.5 | 603 | 4.23 | 28.8 | 3.33 | 812500 | 53680 | 36.7 | 9.43 | 18200 | 2644 |  |  | 20780 | 4101
W33X354 | AISC | 526.8 | 903 | 408.9 | 53.1 | 29.5 | 17.8 | 761.2 | 672 | 3.85 | 25.8 | 3.35 | 913500 | 60680 | 36.9 | 9.5 | 20330 | 2968 |  |  | 23230 | 4616
W33X387 | AISC | 575.9 | 913.1 | 411.5 | 57.9 | 32 | 17.8 | 761.7 | 734 | 3.55 | 23.8 | 3.38 | 1012000 | 67480 | 37.1 | 9.59 | 22170 | 3280 |  |  | 25570 | 5113
W33X424 | AISC | 631 | 923 | 414 | 63 | 35.1 | 20 | 757 | 805 | 3.29 | 21.6 | 3.4 | 1120000 | 74810 | 37.3 | 9.64 | 24260 | 3614 |  |  | 28140 | 5652
W33X468 | AISC | 697 | 935 | 418 | 69.1 | 38.6 | 20 | 756.8 | 889 | 3.02 | 19.6 | 3.43 | 1253000 | 84520 | 37.6 | 9.75 | 26810 | 4044 |  |  | 31270 | 6342
W36X135 | AISC | 200.9 | 903 | 303.3 | 20.2 | 15.1 | 19.1 | 824.4 | 256 | 7.51 | 54.6 | 2.96 | 325300 | 9424 | 35.7 | 6.07 | 7204 | 621 |  |  | 8351 | 982
W36X150 | AISC | 224.2 | 910.4 | 304.1 | 23.9 | 15.9 | 19.1 | 824.4 | 286 | 6.36 | 51.8 | 2.97 | 376400 | 11240 | 36.3 | 6.27 | 8269 | 739 |  |  | 9535 | 1163
W36X160 | AISC | 238.1 | 914.7 | 304.8 | 25.9 | 16.5 | 19 | 824.9 | 304 | 5.88 | 50 | 2.98 | 406100 | 12270 | 36.6 | 6.36 | 8879 | 805 |  |  | 10230 | 1266
W36X170 | AISC | 253.4 | 918.4 | 305.5 | 27.9 | 17.3 | 19.1 | 824.4 | 323 | 5.47 | 47.7 | 2.99 | 436300 | 13300 | 36.8 | 6.42 | 9501 | 871 |  |  | 10940 | 1371
W36X182 | AISC | 270.8 | 922.8 | 306.7 | 30 | 18.4 | 19 | 824.9 | 346 | 5.12 | 44.8 | 3 | 470700 | 14460 | 36.9 | 6.47 | 10200 | 943 |  |  | 11770 | 1487
W36X194 | AISC | 289.1 | 926.6 | 307.7 | 32 | 19.5 | 19.1 | 824.4 | 368 | 4.81 | 42.3 | 3.01 | 504200 | 15600 | 37 | 6.51 | 10880 | 1014 |  |  | 12570 | 1601
W36X210 | AISC | 312.5 | 931.9 | 309.4 | 34.5 | 21.1 | 19 | 824.8 | 399 | 4.48 | 39.1 | 3.03 | 549000 | 17130 | 37.1 | 6.55 | 11780 | 1107 |  |  | 13650 | 1754
W36X232 | AISC | 345 | 942.9 | 307.8 | 39.9 | 22.1 | 19.1 | 824.9 | 440 | 3.86 | 37.3 | 3.04 | 625200 | 19480 | 37.7 | 6.66 | 13260 | 1266 |  |  | 15340 | 2000
W36X256 | AISC | 381 | 950.7 | 310.3 | 43.9 | 24.4 | 19.1 | 824.7 | 486 | 3.53 | 33.8 | 3.06 | 696900 | 21980 | 37.9 | 6.72 | 14660 | 1416 |  |  | 17030 | 2247
W36X286 | AISC | 426 | 960.9 | 312.8 | 48 | 26.9 | 19.1 | 826.7 | 536 | 3.26 | 30.7 | 3.09 | 777000 | 24640 | 38.1 | 6.78 | 16170 | 1575 |  |  | 18870 | 2510
W36X318 | AISC | 474 | 970.8 | 315.7 | 54.1 | 29.9 | 19.1 | 824.4 | 603 | 2.92 | 27.6 | 3.11 | 884100 | 28580 | 38.3 | 6.89 | 18210 | 1810 |  |  | 21350 | 2895
W36X350 | AISC | 521 | 980.7 | 318.8 | 58.9 | 33 | 19.1 | 824.7 | 663 | 2.71 | 25 | 3.14 | 981300 | 32080 | 38.5 | 6.95 | 20010 | 2013 |  |  | 23590 | 3235
W36X387 | AISC | 576 | 992.9 | 321.8 | 65 | 36.1 | 19.1 | 824.7 | 733 | 2.48 | 22.8 | 3.17 | 110100 | 36460 | 38.8 | 7.05 | 22180 | 2266 |  |  | 26260 | 3654
W36X230 | AISC | 343.3 | 911.8 | 418.5 | 32 | 19.4 | 24.1 | 799.6 | 437 | 6.54 | 41.2 | 3.42 | 625800 | 39160 | 37.8 | 9.46 | 13730 | 1871 |  |  | 15480 | 2890
W36X245 | AISC | 364.6 | 916.4 | 419.4 | 34.3 | 20.3 | 24.1 | 799.6 | 465 | 6.12 | 39.4 | 3.43 | 671700 | 42240 | 38 | 9.53 | 14660 | 2014 |  |  | 16550 | 3111
W36X260 | AISC | 388 | 921 | 420.5 | 36.6 | 21.4 | 24.1 | 799.6 | 494 | 5.74 | 37.4 | 3.44 | 719600 | 45440 | 38.2 | 9.59 | 15630 | 2161 |  |  | 17670 | 3341
W36X280 | AISC | 416.7 | 927.6 | 421.5 | 39.9 | 22.5 | 24.1 | 799.6 | 532 | 5.28 | 35.6 | 3.45 | 785700 | 49870 | 38.4 | 9.68 | 16940 | 2366 |  |  | 19170 | 3658
W36X300 | AISC | 446.4 | 933.2 | 423 | 42.7 | 24 | 24.1 | 799.7 | 569 | 4.96 | 33.3 | 3.47 | 846900 | 53940 | 38.6 | 9.73 | 18150 | 2550 |  |  | 20600 | 3948
W36X328 | AISC | 488.1 | 942.1 | 422.4 | 47 | 25.9 | 24.1 | 799.9 | 622 | 4.49 | 30.9 | 3.48 | 936400 | 59170 | 38.8 | 9.76 | 19880 | 2801 |  |  | 22640 | 4344
W36X359 | AISC | 534.2 | 950 | 424.9 | 51.1 | 28.5 | 24.1 | 799.7 | 680 | 4.16 | 28.1 | 3.5 | 1031000 | 65450 | 38.9 | 9.81 | 21700 | 3081 |  |  | 24820 | 4790
W36X393 | AISC | 584.8 | 960.1 | 427.5 | 55.9 | 31 | 24.1 | 800.1 | 746 | 3.83 | 25.8 | 3.53 | 1144000 | 73000 | 39.2 | 9.89 | 23840 | 3415 |  |  | 27390 | 5320
W36X439 | AISC | 653 | 972 | 431 | 62 | 34.5 | 24 | 800 | 832 | 3.48 | 23.2 | 3.56 | 1292000 | 83050 | 39.4 | 9.99 | 26950 | 3854 |  |  | 30730 | 6014
W36X527 | AISC | 784 | 996 | 437 | 73.9 | 40.9 | 24 | 800.2 | 998 | 2.96 | 19.6 | 3.62 | 1593000 | 103300 | 40 | 10.2 | 31980 | 4728 |  |  | 37340 | 7439
W36X650 | AISC | 967 | 1028 | 446 | 89.9 | 50 | 24 | 800.2 | 1232 | 2.48 | 16 | 3.7 | 2033000 | 133900 | 40.6 | 10.4 | 39540 | 6003 |  |  | 46810 | 9504
W40X149 | AISC | 222 | 970.3 | 300 | 21.1 | 16 | 30 | 868.1 | 283 | 7.11 | 54.3 | 3.06 | 408000 | 9553 | 38 | 5.81 | 8409 | 637 |  |  | 9807 | 1020
W40X167 | AISC | 249 | 980.2 | 300 | 26 | 16.5 | 30 | 868.2 | 317 | 5.77 | 52.6 | 3.08 | 481300 | 11760 | 39 | 6.09 | 9821 | 784 |  |  | 11350 | 1245
W40X183 | AISC | 272 | 990.1 | 300 | 31 | 16.5 | 30 | 868.1 | 347 | 4.84 | 52.6 | 3.1 | 554000 | 14010 | 40 | 6.36 | 11190 | 934 |  |  | 12830 | 1470
W40X211 | AISC | 314 | 1000 | 300 | 35.9 | 19.1 | 30 | 868.2 | 400 | 4.18 | 45.5 | 3.11 | 644200 | 16240 | 40.1 | 6.37 | 12880 | 1083 |  |  | 14850 | 1713
W40X235 | AISC | 349 | 1008.1 | 302 | 40 | 21.1 | 30 | 868.1 | 445 | 3.78 | 41.1 | 3.13 | 723100 | 18470 | 40.3 | 6.44 | 14350 | 1223 |  |  | 16590 | 1941
W40X264 | AISC | 393 | 1016 | 303 | 43.9 | 24.4 | 30 | 868.2 | 500 | 3.45 | 35.6 | 3.14 | 807700 | 20500 | 40.2 | 6.4 | 15900 | 1353 |  |  | 18540 | 2168
W40X278 | AISC | 415 | 1020 | 304 | 46 | 26 | 30 | 868 | 529 | 3.3 | 33.4 | 3.15 | 853100 | 21710 | 40.2 | 6.41 | 16728 | 1428 |  |  | 19571 | 2298
W40X294 | AISC | 438 | 1025.9 | 305.4 | 49 | 26.9 | 30 | 867.9 | 557 | 3.12 | 32.3 | 3.17 | 909900 | 23450 | 40.4 | 6.49 | 17740 | 1536 |  |  | 20760 | 2469
W40X327 | AISC | 487 | 1036.1 | 308.5 | 54.1 | 30 | 30 | 867.9 | 620 | 2.85 | 28.9 | 3.19 | 1021000 | 26730 | 40.6 | 6.57 | 19720 | 1733 |  |  | 23200 | 2800
W40X331 | AISC | 494 | 1036 | 309 | 54 | 31 | 30 | 868 | 629 | 2.86 | 28 | 3.19 | 1028000 | 26820 | 40.4 | 6.53 | 19845 | 1736 |  |  | 23413 | 2818
W40X359 | AISC | 535 | 1046 | 311.4 | 58.9 | 33 | 30 | 868.2 | 681 | 2.64 | 26.3 | 3.22 | 1131000 | 29970 | 40.8 | 6.63 | 21620 | 1925 |  |  | 25570 | 3126
W40X392 | AISC | 584 | 1056 | 314 | 64 | 36 | 30 | 868 | 744 | 2.45 | 24.1 | 3.24 | 1246100 | 33430 | 40.9 | 6.7 | 23600 | 2130 |  |  | 28039 | 3475
W40X199 | AISC | 296 | 982 | 400 | 27.1 | 16.5 | 30 | 868 | 377 | 12.12 | 32 | 3.48 | 618700 | 28850 | 40.5 | 8.75 | 12600 | 1443 |  |  | 14220 | 2235
W40X215 | AISC | 321 | 990 | 400 | 31 | 16.5 | 30 | 868 | 409 | 12.12 | 28 | 3.5 | 696400 | 33120 | 41.3 | 9 | 14070 | 1656 |  |  | 15800 | 2555
W40X249 | AISC | 371 | 1000 | 400 | 36.1 | 19 | 30 | 868 | 472 | 10.53 | 24 | 3.51 | 812100 | 38480 | 41.5 | 9.03 | 16240 | 1924 |  |  | 18330 | 2976
W40X277 | AISC | 412 | 1008 | 402 | 40 | 21.1 | 30 | 868 | 524 | 9.53 | 21.7 | 3.53 | 909800 | 43410 | 41.7 | 9.1 | 18050 | 2160 |  |  | 20440 | 3348
W40X297 | AISC | 443 | 1012 | 402 | 41.9 | 23.6 | 30 | 868.2 | 564 | 8.52 | 20.7 | 3.53 | 966510 | 45500 | 41.4 | 8.98 | 19101 | 2264 |  |  | 21777 | 3529
W40X324 | AISC | 483 | 1020 | 404 | 46 | 25.4 | 30 | 868 | 615 | 7.95 | 18.9 | 3.55 | 1067480 | 50710 | 41.7 | 9.08 | 20931 | 2510 |  |  | 23923 | 3919
W40X362 | AISC | 539 | 1030 | 407 | 51.1 | 28.4 | 30 | 867.8 | 687 | 7.17 | 17 | 3.58 | 1202540 | 57630 | 41.8 | 9.16 | 23350 | 2832 |  |  | 26824 | 4436
W40X397 | AISC | 591 | 1040 | 409 | 55.9 | 31 | 30 | 868.2 | 753 | 6.6 | 15.5 | 3.6 | 1331040 | 64010 | 42.1 | 9.22 | 25597 | 3130 |  |  | 29530 | 4916
W40X431 | AISC | 642 | 1048 | 412 | 60 | 34 | 30 | 868 | 818 | 6.06 | 14.5 | 3.62 | 1450590 | 70280 | 42.1 | 9.27 | 27683 | 3412 |  |  | 32097 | 5379
W40X503 | AISC | 748 | 1068 | 417 | 70 | 39 | 30 | 868 | 953 | 5.35 | 12.4 | 3.67 | 1731940 | 85110 | 42.6 | 9.45 | 32433 | 4082 |  |  | 37881 | 6459
W40X593 | AISC | 883 | 1092 | 424 | 82 | 45.5 | 30 | 868 | 1125 | 4.66 | 10.6 | 3.74 | 2096420 | 104970 | 43.2 | 9.66 | 38396 | 4952 |  |  | 45265 | 7874
W44X230 | AISC | 343 | 1090 | 400 | 31 | 18 | 20 | 988 | 437 | 11.11 | 31.9 | 3.71 | 867400 | 33120 | 44.6 | 8.71 | 15920 | 1656 |  |  | 18060 | 2568
W44X262 | AISC | 390 | 1100 | 400 | 36 | 20 | 20 | 988 | 497 | 10 | 27.4 | 3.73 | 1005000 | 38480 | 45 | 8.8 | 18280 | 1924 |  |  | 20780 | 2988
W44X290 | AISC | 433 | 1108 | 402 | 40 | 22 | 20 | 988 | 551 | 9.14 | 24.7 | 3.75 | 1126000 | 43410 | 45.2 | 8.87 | 20320 | 2160 |  |  | 23160 | 3362
W44X335 | AISC | 499 | 1118 | 405 | 45 | 26 | 20 | 988 | 635 | 7.79 | 22 | 3.77 | 1294000 | 49980 | 45.1 | 8.87 | 23150 | 2468 |  |  | 26600 | 3870
HW100X16.9 | GB |  | 100 | 100 | 8 | 6 | 8 |  | 21.59 |  |  |  | 386 | 134 | 4.23 | 2.49 | 77.1 | 26.7
HW125X23.6 | GB |  | 125 | 125 | 9 | 6.5 | 8 |  | 30 |  |  |  | 843 | 293 | 5.3 | 3.13 | 135 | 46.9
HW150X31.1 | GB |  | 150 | 150 | 10 | 7 | 8 |  | 39.65 |  |  |  | 1620 | 563 | 6.39 | 3.77 | 216 | 75.1
HW175X40.4 | GB |  | 175 | 175 | 11 | 7.5 | 13 |  | 51.43 |  |  |  | 2918 | 983 | 7.53 | 4.37 | 334 | 112
HW200X49.9 | GB |  | 200 | 200 | 12 | 8 | 13 |  | 63.53 |  |  |  | 4717 | 1601 | 8.62 | 5.02 | 472 | 160
HW200X56.2 | GB |  | 200 | 204 | 12 | 12 | 13 |  | 71.53 |  |  |  | 4984 | 1701 | 8.35 | 4.88 | 498 | 167
HW250X63.8 | GB |  | 244 | 252 | 11 | 11 | 13 |  | 81.31 |  |  |  | 8573 | 2937 | 10.27 | 6.01 | 703 | 233
HW250X71.8 | GB |  | 250 | 250 | 14 | 9 | 13 |  | 91.43 |  |  |  | 10689 | 3648 | 10.81 | 6.32 | 855 | 292
HW250X81.6 | GB |  | 250 | 255 | 14 | 14 | 13 |  | 103.93 |  |  |  | 11340 | 3875 | 10.45 | 6.11 | 907 | 304
HW300X83.5 | GB |  | 294 | 302 | 12 | 12 | 13 |  | 106.33 |  |  |  | 16384 | 5513 | 12.41 | 7.2 | 1115 | 365
HW300X93 | GB |  | 300 | 300 | 15 | 10 | 13 |  | 118.45 |  |  |  | 20010 | 6753 | 13 | 7.55 | 1334 | 450
HW300X104.8 | GB |  | 300 | 305 | 15 | 15 | 13 |  | 133.45 |  |  |  | 21135 | 7102 | 12.58 | 7.29 | 1409 | 466
HW350X104.6 | GB |  | 338 | 351 | 13 | 13 | 13 |  | 133.27 |  |  |  | 27352 | 9376 | 14.33 | 8.39 | 1618 | 534
HW350X113 | GB |  | 344 | 348 | 16 | 10 | 13 |  | 144.01 |  |  |  | 32545 | 11242 | 15.03 | 8.84 | 1892 | 646
HW350X129.3 | GB |  | 344 | 354 | 16 | 16 | 13 |  | 164.65 |  |  |  | 34581 | 11841 | 14.49 | 8.48 | 2011 | 669
HW350X134.9 | GB |  | 350 | 350 | 19 | 12 | 13 |  | 171.89 |  |  |  | 39637 | 13582 | 15.19 | 8.89 | 2265 | 776
HW350X154.2 | GB |  | 350 | 357 | 19 | 19 | 13 |  | 196.39 |  |  |  | 42138 | 14427 | 14.65 | 8.57 | 2408 | 808
HW400X140.1 | GB |  | 388 | 402 | 15 | 15 | 22 |  | 178.45 |  |  |  | 48040 | 16255 | 16.41 | 9.54 | 2476 | 809
HW400X146.6 | GB |  | 394 | 398 | 18 | 11 | 22 |  | 186.81 |  |  |  | 55597 | 18920 | 17.25 | 10.06 | 2822 | 951
HW400X168.3 | GB |  | 394 | 405 | 18 | 18 | 22 |  | 214.39 |  |  |  | 59165 | 19951 | 16.61 | 9.65 | 3003 | 985
HW400X171.7 | GB |  | 400 | 400 | 21 | 13 | 22 |  | 218.69 |  |  |  | 66455 | 22410 | 17.43 | 10.12 | 3323 | 1120
HW400X196.8 | GB |  | 400 | 408 | 21 | 21 | 22 |  | 250.69 |  |  |  | 70722 | 23804 | 16.8 | 9.74 | 3536 | 1167
HW400X231.9 | GB |  | 414 | 405 | 28 | 18 | 22 |  | 295.39 |  |  |  | 93518 | 31022 | 17.79 | 10.25 | 4518 | 1532
HW400X283.1 | GB |  | 428 | 407 | 35 | 20 | 22 |  | 360.65 |  |  |  | 12089 | 39357 | 18.31 | 10.45 | 5649 | 1934
HW400X414.9 | GB |  | 458 | 417 | 50 | 30 | 22 |  | 528.55 |  |  |  | 19093 | 60516 | 19.01 | 10.7 | 8338 | 2902
HW400X604.5 | GB |  | 498 | 432 | 70 | 45 | 22 |  | 770.05 |  |  |  | 30473 | 94346 | 19.89 | 11.07 | 12238 | 4368
HW500X202.5 | GB |  | 492 | 465 | 20 | 15 | 22 |  | 257.95 |  |  |  | 115559 | 33531 | 21.17 | 11.4 | 4698 | 1442
HW500X239 | GB |  | 502 | 465 | 25 | 15 | 22 |  | 304.45 |  |  |  | 145012 | 41910 | 21.82 | 11.73 | 5777 | 1803
HW500X258.7 | GB |  | 502 | 470 | 25 | 20 | 22 |  | 329.55 |  |  |  | 150283 | 43295 | 21.35 | 11.46 | 5987 | 1842
HM150X20.7 | GB |  | 148 | 100 | 9 | 6 | 8 |  | 26.35 |  |  |  | 995.3 | 150.3 | 6.15 | 2.39 | 134.5 | 30.1
HM200X29.9 | GB |  | 194 | 150 | 9 | 6 | 8 |  | 38.11 |  |  |  | 2586 | 506.6 | 8.24 | 3.65 | 266.6 | 67.6
HM250X43.6 | GB |  | 244 | 175 | 11 | 7 | 13 |  | 55.49 |  |  |  | 5908 | 983.5 | 10.32 | 4.21 | 484.3 | 112.4
HM300X55.8 | GB |  | 294 | 200 | 12 | 8 | 13 |  | 71.05 |  |  |  | 10858 | 1602 | 12.36 | 4.75 | 738.6 | 160.2
HM350X78.1 | GB |  | 340 | 250 | 14 | 9 | 13 |  | 99.53 |  |  |  | 20867 | 3648 | 14.48 | 6.05 | 1227 | 291.9
HM400X104.6 | GB |  | 390 | 300 | 16 | 10 | 13 |  | 133.25 |  |  |  | 37363 | 7203 | 16.75 | 7.35 | 1916 | 480.2
HM450X120.8 | GB |  | 440 | 300 | 18 | 11 | 13 |  | 153.89 |  |  |  | 54067 | 8105 | 18.74 | 7.26 | 2458 | 540.3
HM500X110.8 | GB |  | 482 | 300 | 15 | 11 | 13 |  | 141.17 |  |  |  | 57212 | 6756 | 20.13 | 6.92 | 2374 | 450.4
HM500X124.9 | GB |  | 488 | 300 | 18 | 11 | 13 |  | 159.17 |  |  |  | 67916 | 8106 | 20.66 | 7.14 | 2783 | 540.4
HM550X116.2 | GB |  | 544 | 300 | 15 | 11 | 13 |  | 147.99 |  |  |  | 74874 | 6756 | 22.49 | 6.76 | 2753 | 450.4
HM550X130.3 | GB |  | 550 | 300 | 18 | 11 | 13 |  | 165.99 |  |  |  | 88470 | 8106 | 23.09 | 6.99 | 3217 | 540.4
HM600X132.8 | GB |  | 582 | 300 | 17 | 12 | 13 |  | 169.21 |  |  |  | 97287 | 7659 | 23.98 | 6.73 | 3343 | 510.6
HM600X147 | GB |  | 588 | 300 | 20 | 12 | 13 |  | 187.21 |  |  |  | 112827 | 9009 | 24.55 | 6.94 | 3838 | 600.6
HM600X170.4 | GB |  | 594 | 302 | 23 | 14 | 13 |  | 217.09 |  |  |  | 132179 | 10572 | 24.68 | 6.98 | 4450 | 700.1
HN100X9.3 | GB |  | 100 | 50 | 7 | 5 | 8 |  | 11.85 |  |  |  | 191 | 14.7 | 4.02 | 1.11 | 38.2 | 5.9
HN125X13.1 | GB |  | 125 | 60 | 8 | 6 | 8 |  | 16.69 |  |  |  | 407.7 | 29.1 | 4.94 | 1.32 | 65.2 | 9.7
HN150X14 | GB |  | 150 | 75 | 7 | 5 | 8 |  | 17.85 |  |  |  | 645.7 | 49.4 | 6.01 | 1.66 | 86.1 | 13.2
HN175X18 | GB |  | 175 | 90 | 8 | 5 | 8 |  | 22.9 |  |  |  | 1174 | 97.4 | 7.16 | 2.06 | 134.2 | 21.6
HN200X17.8 | GB |  | 198 | 99 | 7 | 4.5 | 8 |  | 22.69 |  |  |  | 1484 | 113.4 | 8.09 | 2.24 | 149.9 | 22.9
HN200X20.9 | GB |  | 200 | 100 | 8 | 5.5 | 8 |  | 26.67 |  |  |  | 1753 | 133.7 | 8.11 | 2.24 | 175.3 | 26.7
HN250X25.1 | GB |  | 248 | 124 | 8 | 5 | 8 |  | 31.99 |  |  |  | 3346 | 254.5 | 10.23 | 2.82 | 269.8 | 41.1
HN250X29 | GB |  | 250 | 125 | 9 | 6 | 8 |  | 36.97 |  |  |  | 3868 | 293.5 | 10.23 | 2.82 | 309.4 | 47
HN300X32 | GB |  | 298 | 149 | 8 | 5.5 | 13 |  | 40.8 |  |  |  | 5911 | 441.7 | 12.04 | 3.29 | 396.7 | 59.3
HN300X36.7 | GB |  | 300 | 150 | 9 | 6.5 | 13 |  | 46.78 |  |  |  | 6829 | 507.2 | 12.08 | 3.29 | 455.3 | 67.6
HN350X41.2 | GB |  | 346 | 174 | 9 | 6 | 13 |  | 52.45 |  |  |  | 10456 | 791.1 | 14.12 | 3.88 | 604.4 | 90.9
HN350X49.4 | GB |  | 350 | 175 | 11 | 7 | 13 |  | 62.91 |  |  |  | 12980 | 983.8 | 14.36 | 3.95 | 741.7 | 112.4
HN400X55.2 | GB |  | 400 | 150 | 13 | 8 | 13 |  | 70.37 |  |  |  | 17906 | 733.2 | 15.95 | 3.23 | 895.3 | 97.8
HN400X56.1 | GB |  | 396 | 199 | 11 | 7 | 13 |  | 71.41 |  |  |  | 19023 | 1446 | 16.32 | 4.5 | 960.8 | 145.3
HN400X65.4 | GB |  | 400 | 200 | 13 | 8 | 13 |  | 83.37 |  |  |  | 22775 | 1735 | 16.53 | 4.56 | 1139 | 173.5
HN450X65.1 | GB |  | 446 | 199 | 12 | 8 | 13 |  | 82.97 |  |  |  | 27146 | 1578 | 18.09 | 4.36 | 1217 | 158.6
HN450X74.9 | GB |  | 450 | 200 | 14 | 9 | 13 |  | 95.43 |  |  |  | 31973 | 1870 | 18.3 | 4.43 | 1421 | 187
HN500X77.9 | GB |  | 496 | 199 | 14 | 9 | 13 |  | 99.29 |  |  |  | 39628 | 1842 | 19.98 | 4.31 | 1598 | 185.1
HN500X88.1 | GB |  | 500 | 200 | 16 | 10 | 13 |  | 112.25 |  |  |  | 45685 | 2138 | 20.17 | 4.36 | 1827 | 213.8
HN500X101.5 | GB |  | 506 | 201 | 19 | 11 | 13 |  | 129.31 |  |  |  | 54478 | 2577 | 20.53 | 4.46 | 2153 | 256.4
HN550X81.5 | GB |  | 546 | 199 | 14 | 9 | 13 |  | 103.79 |  |  |  | 49245 | 1842 | 21.78 | 4.21 | 1804 | 185.2
HN550X117.2 | GB |  | 550 | 200 | 16 | 10 | 13 |  | 149.25 |  |  |  | 79515 | 7205 | 23.08 | 6.95 | 2891 | 480.3
HN600X92.4 | GB |  | 596 | 199 | 15 | 10 | 13 |  | 117.75 |  |  |  | 64739 | 1975 | 23.45 | 4.1 | 2172 | 198.5
HN600X103.4 | GB |  | 600 | 200 | 17 | 11 | 13 |  | 131.71 |  |  |  | 73749 | 2273 | 23.66 | 4.15 | 2458 | 227.3
HN600X117.6 | GB |  | 606 | 201 | 20 | 12 | 13 |  | 149.77 |  |  |  | 86656 | 2716 | 24.05 | 4.26 | 2860 | 270.2
HN650X119.9 | GB |  | 646 | 299 | 15 | 10 | 13 |  | 152.75 |  |  |  | 107794 | 6688 | 26.56 | 6.62 | 3337 | 447.4
HN650X134.4 | GB |  | 650 | 300 | 17 | 11 | 13 |  | 171.21 |  |  |  | 122739 | 7657 | 26.77 | 6.69 | 3777 | 510.5
HN650X153.7 | GB |  | 656 | 301 | 20 | 12 | 13 |  | 195.77 |  |  |  | 144433 | 9100 | 27.16 | 6.82 | 4403 | 604.6
HN700X162.9 | GB |  | 692 | 300 | 20 | 13 | 18 |  | 207.54 |  |  |  | 164101 | 9014 | 28.12 | 6.59 | 4743 | 600.9
HN700X181.8 | GB |  | 700 | 300 | 24 | 13 | 18 |  | 231.54 |  |  |  | 193622 | 10814 | 28.92 | 6.83 | 5532 | 720.9
HN750X143.4 | GB |  | 734 | 299 | 16 | 12 | 18 |  | 182.7 |  |  |  | 155539 | 7140 | 29.18 | 6.25 | 4238 | 477.6
HN750X168 | GB |  | 742 | 300 | 20 | 13 | 18 |  | 214.04 |  |  |  | 191989 | 9015 | 29.95 | 6.49 | 5175 | 601
HN750X186.9 | GB |  | 750 | 300 | 24 | 13 | 18 |  | 238.04 |  |  |  | 225863 | 10815 | 30.8 | 6.74 | 6023 | 721
HN750X223.6 | GB |  | 758 | 303 | 28 | 16 | 18 |  | 284.78 |  |  |  | 271350 | 13008 | 30.87 | 6.76 | 7160 | 858.6
HN800X188 | GB |  | 792 | 300 | 22 | 14 | 18 |  | 239.5 |  |  |  | 242399 | 9919 | 31.81 | 6.44 | 6121 | 661.3
HN800X206.8 | GB |  | 800 | 300 | 26 | 14 | 18 |  | 263.5 |  |  |  | 280925 | 11719 | 32.65 | 6.67 | 7023 | 781.3
HN850X178.6 | GB |  | 834 | 298 | 19 | 14 | 18 |  | 227.46 |  |  |  | 243858 | 8400 | 32.74 | 6.08 | 5848 | 563.8
HN850X203.9 | GB |  | 842 | 299 | 23 | 15 | 18 |  | 259.72 |  |  |  | 291216 | 10271 | 33.49 | 6.29 | 6917 | 687
HN850X229.3 | GB |  | 850 | 300 | 27 | 16 | 18 |  | 292.14 |  |  |  | 339670 | 12179 | 34.1 | 6.46 | 7992 | 812
HN850X254.9 | GB |  | 858 | 301 | 31 | 17 | 18 |  | 324.72 |  |  |  | 389234 | 14125 | 34.62 | 6.6 | 9073 | 938.5
HN900X209.5 | GB |  | 890 | 299 | 23 | 15 | 18 |  | 266.92 |  |  |  | 330588 | 10273 | 35.19 | 6.2 | 7429 | 687.1
HN900X240.1 | GB |  | 900 | 300 | 28 | 16 | 18 |  | 305.82 |  |  |  | 397241 | 12631 | 36.04 | 6.43 | 8828 | 842.1
HN900X282.6 | GB |  | 912 | 302 | 34 | 18 | 18 |  | 360.06 |  |  |  | 484615 | 15652 | 36.69 | 6.59 | 10628 | 1037
HN1000X216.7 | GB |  | 970 | 297 | 21 | 16 | 18 |  | 276 |  |  |  | 382977 | 9203 | 37.25 | 5.77 | 7896 | 619.7
HN1000X247.7 | GB |  | 980 | 298 | 26 | 17 | 18 |  | 315.5 |  |  |  | 462157 | 11508 | 38.27 | 6.04 | 9432 | 772.3
HN1000X271.1 | GB |  | 990 | 298 | 31 | 17 | 18 |  | 345.3 |  |  |  | 535201 | 13713 | 39.37 | 6.3 | 10812 | 920.3
HN1000X310.2 | GB |  | 1000 | 300 | 36 | 19 | 18 |  | 395.1 |  |  |  | 626396 | 16256 | 39.82 | 6.41 | 12528 | 1084
HN1000X344.8 | GB |  | 1008 | 302 | 40 | 21 | 18 |  | 439.26 |  |  |  | 704572 | 18437 | 40.05 | 6.48 | 13980 | 1221
HY1000X412 | HY | 412 | 1000 | 400 | 40 | 22 | 18 | [5 empty] | 886000 | 42800 | 41.1 | 9 | 17700 | 2140 | 20100 | 3320
HY1000X389 | HY | 389 | 1000 | 400 | 36 | 22 | 18 | [5 empty] | 822000 | 38500 | 40.7 | 8.8 | 16400 | 1920 | 18700 | 3000
HY1000X365 | HY | 365 | 1000 | 400 | 32 | 22 | 18 | [5 empty] | 756000 | 34200 | 40.3 | 8.6 | 15100 | 1710 | 17300 | 2680
HY1000X341 | HY | 341 | 1000 | 400 | 28 | 22 | 18 | [5 empty] | 690000 | 30000 | 39.8 | 8.3 | 13800 | 1500 | 15900 | 2360
HY1000X391 | HY | 391 | 1000 | 400 | 40 | 19 | 18 | [5 empty] | 867000 | 42700 | 41.7 | 9.3 | 17300 | 2140 | 19500 | 3290
HY1000X367 | HY | 367 | 1000 | 400 | 36 | 19 | 18 | [5 empty] | 802000 | 38500 | 41.4 | 9.1 | 16000 | 1920 | 18100 | 2970
HY1000X343 | HY | 343 | 1000 | 400 | 32 | 19 | 18 | [5 empty] | 736000 | 34200 | 41 | 8.9 | 14700 | 1710 | 16700 | 2650
HY1000X319 | HY | 319 | 1000 | 400 | 28 | 19 | 18 | [5 empty] | 669000 | 29900 | 40.6 | 8.6 | 13400 | 1500 | 15200 | 2330
HY1000X301 | HY | 301 | 1000 | 400 | 25 | 19 | 18 | [5 empty] | 617000 | 26700 | 40.1 | 8.4 | 12300 | 1340 | 14200 | 2090
HY1000X321 | HY | 321 | 1000 | 400 | 32 | 16 | 18 | [5 empty] | 715000 | 34200 | 41.8 | 9.2 | 14300 | 1710 | 16000 | 2620
HY1000X297 | HY | 297 | 1000 | 400 | 28 | 16 | 18 | [5 empty] | 647000 | 29900 | 41.4 | 8.9 | 12900 | 1500 | 14600 | 2300
HY1000X279 | HY | 279 | 1000 | 400 | 25 | 16 | 18 | [5 empty] | 596000 | 26700 | 41 | 8.7 | 11900 | 1340 | 13500 | 2060
HY1000X260 | HY | 260 | 1000 | 400 | 22 | 16 | 18 | [5 empty] | 544000 | 23500 | 40.5 | 8.4 | 10900 | 1180 | 12400 | 1820
HY1000X381 | HY | 381 | 1000 | 350 | 40 | 22 | 18 | [5 empty] | 794000 | 28700 | 40.5 | 7.7 | 15900 | 1640 | 18200 | 2570
HY1000X360 | HY | 360 | 1000 | 350 | 36 | 22 | 18 | [5 empty] | 738000 | 25800 | 40.1 | 7.5 | 14800 | 1480 | 17000 | 2320
HY1000X340 | HY | 340 | 1000 | 350 | 32 | 22 | 18 | [5 empty] | 681000 | 23000 | 39.7 | 7.3 | 13600 | 1310 | 15800 | 2080
HY1000X319 | HY | 319 | 1000 | 350 | 28 | 22 | 18 | [5 empty] | 623000 | 20100 | 39.2 | 7 | 12500 | 1150 | 14600 | 1830
HY1000X359 | HY | 359 | 1000 | 350 | 40 | 19 | 18 | [5 empty] | 775000 | 28600 | 41.1 | 7.9 | 15500 | 1640 | 17600 | 2540
HY1000X338 | HY | 338 | 1000 | 350 | 36 | 19 | 18 | [5 empty] | 718000 | 25800 | 40.8 | 7.7 | 14400 | 1470 | 16400 | 2290
HY1000X318 | HY | 318 | 1000 | 350 | 32 | 19 | 18 | [5 empty] | 661000 | 22900 | 40.4 | 7.5 | 13200 | 1310 | 15100 | 2050
HY1000X297 | HY | 297 | 1000 | 350 | 28 | 19 | 18 | [5 empty] | 602000 | 20100 | 39.9 | 7.3 | 12000 | 1150 | 13900 | 1800
HY1000X281 | HY | 281 | 1000 | 350 | 25 | 19 | 18 | [5 empty] | 558000 | 17900 | 39.5 | 7.1 | 11200 | 1020 | 12900 | 1620
HY1000X296 | HY | 296 | 1000 | 350 | 32 | 16 | 18 | [5 empty] | 640000 | 22900 | 41.2 | 7.8 | 12800 | 1310 | 14500 | 2020
HY1000X275 | HY | 275 | 1000 | 350 | 28 | 16 | 18 | [5 empty] | 581000 | 20000 | 40.8 | 7.6 | 11600 | 1150 | 13200 | 1780
HY1000X259 | HY | 259 | 1000 | 350 | 25 | 16 | 18 | [5 empty] | 536000 | 17900 | 40.3 | 7.4 | 10700 | 1020 | 12300 | 1600
HY1000X243 | HY | 243 | 1000 | 350 | 22 | 16 | 18 | [5 empty] | 491000 | 15800 | 39.8 | 7.1 | 9820 | 900 | 11300 | 1410
HY1000X349 | HY | 349 | 1000 | 300 | 40 | 22 | 18 | [5 empty] | 702000 | 18100 | 39.7 | 6.4 | 14000 | 1210 | 16300 | 1920
HY1000X332 | HY | 332 | 1000 | 300 | 36 | 22 | 18 | [5 empty] | 654000 | 16300 | 39.3 | 6.2 | 13100 | 1090 | 15300 | 1740
HY1000X315 | HY | 315 | 1000 | 300 | 32 | 22 | 18 | [5 empty] | 606000 | 14500 | 38.9 | 6 | 12100 | 966 | 14200 | 1560
HY1000X297 | HY | 297 | 1000 | 300 | 28 | 22 | 18 | [5 empty] | 557000 | 12700 | 38.4 | 5.8 | 11100 | 846 | 13200 | 1380
HY1000X328 | HY | 328 | 1000 | 300 | 40 | 19 | 18 | [5 empty] | 682000 | 18100 | 40.4 | 6.6 | 13600 | 1200 | 15700 | 1890
HY1000X310 | HY | 310 | 1000 | 300 | 36 | 19 | 18 | [5 empty] | 634000 | 16300 | 40.1 | 6.4 | 12700 | 1080 | 14600 | 1710
HY1000X293 | HY | 293 | 1000 | 300 | 32 | 19 | 18 | [5 empty] | 586000 | 14500 | 39.6 | 6.2 | 11700 | 964 | 13600 | 1530
HY1000X275 | HY | 275 | 1000 | 300 | 28 | 19 | 18 | [5 empty] | 536000 | 12700 | 39.1 | 6 | 10700 | 844 | 12500 | 1350
HY1000X262 | HY | 262 | 1000 | 300 | 25 | 19 | 18 | [5 empty] | 498000 | 11300 | 38.7 | 5.8 | 9970 | 754 | 11700 | 1210
HY1000X270 | HY | 270 | 1000 | 300 | 32 | 16 | 18 | [5 empty] | 565000 | 14400 | 40.5 | 6.5 | 11300 | 962 | 12900 | 1500
HY1000X253 | HY | 253 | 1000 | 300 | 28 | 16 | 18 | [5 empty] | 515000 | 12600 | 40 | 6.3 | 10300 | 842 | 11900 | 1320
HY1000X239 | HY | 239 | 1000 | 300 | 25 | 16 | 18 | [5 empty] | 477000 | 11300 | 39.6 | 6.1 | 9540 | 752 | 11100 | 1190
HY1000X226 | HY | 226 | 1000 | 300 | 22 | 16 | 18 | [5 empty] | 438000 | 9940 | 39 | 5.9 | 8770 | 662 | 10200 | 1050
HY1000X282 | HY | 282 | 1000 | 250 | 36 | 19 | 18 | [5 empty] | 551000 | 9430 | 39.2 | 5.1 | 11000 | 755 | 12900 | 1210
HY1000X267 | HY | 267 | 1000 | 250 | 32 | 19 | 18 | [5 empty] | 511000 | 8390 | 38.7 | 5 | 10200 | 671 | 12000 | 1090
HY1000X253 | HY | 253 | 1000 | 250 | 28 | 19 | 18 | [5 empty] | 470000 | 7350 | 38.2 | 4.8 | 9400 | 588 | 11200 | 964
HY1000X242 | HY | 242 | 1000 | 250 | 25 | 19 | 18 | [5 empty] | 439000 | 6570 | 37.7 | 4.6 | 8780 | 526 | 10500 | 871
HY1000X245 | HY | 245 | 1000 | 250 | 32 | 16 | 18 | [5 empty] | 490000 | 8370 | 39.6 | 5.2 | 9810 | 670 | 11400 | 1060
HY1000X231 | HY | 231 | 1000 | 250 | 28 | 16 | 18 | [5 empty] | 449000 | 7330 | 39.1 | 5 | 8980 | 586 | 10500 | 939
HY1000X220 | HY | 220 | 1000 | 250 | 25 | 16 | 18 | [5 empty] | 418000 | 6550 | 38.6 | 4.8 | 8350 | 524 | 9830 | 845
HY1000X209 | HY | 209 | 1000 | 250 | 22 | 16 | 18 | [5 empty] | 386000 | 5770 | 38.1 | 4.7 | 7720 | 461 | 9170 | 752
HY950X404 | HY | 404 | 950 | 400 | 40 | 22 | 18 | [5 empty] | 789000 | 42800 | 39.2 | 9.1 | 16600 | 2140 | 18800 | 3310
HY950X380 | HY | 380 | 950 | 400 | 36 | 22 | 18 | [5 empty] | 731000 | 38500 | 38.9 | 8.9 | 15400 | 1920 | 17500 | 2990
HY950X356 | HY | 356 | 950 | 400 | 32 | 22 | 18 | [5 empty] | 672000 | 34200 | 38.5 | 8.7 | 14200 | 1710 | 16200 | 2670
HY950X332 | HY | 332 | 950 | 400 | 28 | 22 | 18 | [5 empty] | 613000 | 30000 | 38 | 8.4 | 12900 | 1500 | 14800 | 2350
HY950X383 | HY | 383 | 950 | 400 | 40 | 19 | 18 | [5 empty] | 772000 | 42700 | 39.8 | 9.4 | 16300 | 2140 | 18300 | 3280
HY950X359 | HY | 359 | 950 | 400 | 36 | 19 | 18 | [5 empty] | 714000 | 38500 | 39.5 | 9.2 | 15000 | 1920 | 16900 | 2960
HY950X335 | HY | 335 | 950 | 400 | 32 | 19 | 18 | [5 empty] | 655000 | 34200 | 39.2 | 9 | 13800 | 1710 | 15600 | 2640
HY950X311 | HY | 311 | 950 | 400 | 28 | 19 | 18 | [5 empty] | 595000 | 29900 | 38.7 | 8.7 | 12500 | 1500 | 14200 | 2320
HY950X293 | HY | 293 | 950 | 400 | 25 | 19 | 18 | [5 empty] | 549000 | 26700 | 38.3 | 8.5 | 11600 | 1340 | 13200 | 2080
HY950X339 | HY | 339 | 950 | 400 | 36 | 16 | 18 | [5 empty] | 697000 | 38400 | 40.2 | 9.4 | 14700 | 1920 | 16400 | 2940
HY950X314 | HY | 314 | 950 | 400 | 32 | 16 | 18 | [5 empty] | 638000 | 34200 | 39.9 | 9.2 | 13400 | 1710 | 15000 | 2620
HY950X290 | HY | 290 | 950 | 400 | 28 | 16 | 18 | [5 empty] | 577000 | 29900 | 39.5 | 9 | 12100 | 1500 | 13600 | 2300
HY950X272 | HY | 272 | 950 | 400 | 25 | 16 | 18 | [5 empty] | 531000 | 26700 | 39.1 | 8.8 | 11200 | 1340 | 12600 | 2060
HY950X254 | HY | 254 | 950 | 400 | 22 | 16 | 18 | [5 empty] | 484000 | 23500 | 38.7 | 8.5 | 10200 | 1180 | 11600 | 1820
HY950X372 | HY | 372 | 950 | 350 | 40 | 22 | 18 | [5 empty] | 706000 | 28700 | 38.6 | 7.8 | 14900 | 1640 | 17000 | 2560
HY950X352 | HY | 352 | 950 | 350 | 36 | 22 | 18 | [5 empty] | 656000 | 25800 | 38.3 | 7.6 | 13800 | 1470 | 15900 | 2320
HY950X331 | HY | 331 | 950 | 350 | 32 | 22 | 18 | [5 empty] | 605000 | 23000 | 37.9 | 7.4 | 12700 | 1310 | 14700 | 2070
HY950X310 | HY | 310 | 950 | 350 | 28 | 22 | 18 | [5 empty] | 553000 | 20100 | 37.4 | 7.1 | 11600 | 1150 | 13600 | 1830
HY950X352 | HY | 352 | 950 | 350 | 40 | 19 | 18 | [5 empty] | 689000 | 28600 | 39.2 | 8 | 14500 | 1640 | 16500 | 2530
HY950X331 | HY | 331 | 950 | 350 | 36 | 19 | 18 | [5 empty] | 639000 | 25800 | 38.9 | 7.8 | 13500 | 1470 | 15300 | 2290
HY950X310 | HY | 310 | 950 | 350 | 32 | 19 | 18 | [5 empty] | 588000 | 22900 | 38.6 | 7.6 | 12400 | 1310 | 14100 | 2040
HY950X289 | HY | 289 | 950 | 350 | 28 | 19 | 18 | [5 empty] | 535000 | 20100 | 38.1 | 7.4 | 11300 | 1150 | 13000 | 1800
HY950X274 | HY | 274 | 950 | 350 | 25 | 19 | 18 | [5 empty] | 495000 | 17900 | 37.7 | 7.2 | 10400 | 1020 | 12100 | 1620
HY950X289 | HY | 289 | 950 | 350 | 32 | 16 | 18 | [5 empty] | 570000 | 22900 | 39.3 | 7.9 | 12000 | 1310 | 13500 | 2020
HY950X268 | HY | 268 | 950 | 350 | 28 | 16 | 18 | [5 empty] | 517000 | 20000 | 38.9 | 7.7 | 10900 | 1150 | 12400 | 1780
HY950X253 | HY | 253 | 950 | 350 | 25 | 16 | 18 | [5 empty] | 477000 | 17900 | 38.5 | 7.5 | 10000 | 1020 | 11500 | 1590
HY950X237 | HY | 237 | 950 | 350 | 22 | 16 | 18 | [5 empty] | 436000 | 15800 | 38 | 7.2 | 9190 | 900 | 10600 | 1410
HY950X341 | HY | 341 | 950 | 300 | 40 | 22 | 18 | [5 empty] | 623000 | 18100 | 37.9 | 6.5 | 13100 | 1210 | 15200 | 1910
HY950X323 | HY | 323 | 950 | 300 | 36 | 22 | 18 | [5 empty] | 581000 | 16300 | 37.5 | 6.3 | 12200 | 1090 | 14200 | 1730
HY950X306 | HY | 306 | 950 | 300 | 32 | 22 | 18 | [5 empty] | 538000 | 14500 | 37.1 | 6.1 | 11300 | 966 | 13300 | 1550
HY950X288 | HY | 288 | 950 | 300 | 28 | 22 | 18 | [5 empty] | 494000 | 12700 | 36.7 | 5.9 | 10400 | 846 | 12300 | 1370
HY950X320 | HY | 320 | 950 | 300 | 40 | 19 | 18 | [5 empty] | 607000 | 18100 | 38.6 | 6.7 | 12800 | 1200 | 14600 | 1880
HY950X303 | HY | 303 | 950 | 300 | 36 | 19 | 18 | [5 empty] | 564000 | 16300 | 38.2 | 6.5 | 11900 | 1080 | 13700 | 1700
HY950X285 | HY | 285 | 950 | 300 | 32 | 19 | 18 | [5 empty] | 520000 | 14500 | 37.8 | 6.3 | 11000 | 964 | 12700 | 1520
HY950X267 | HY | 267 | 950 | 300 | 28 | 19 | 18 | [5 empty] | 476000 | 12700 | 37.4 | 6.1 | 10000 | 844 | 11700 | 1340
HY950X254 | HY | 254 | 950 | 300 | 25 | 19 | 18 | [5 empty] | 442000 | 11300 | 36.9 | 5.9 | 9300 | 754 | 10900 | 1210
HY950X264 | HY | 264 | 950 | 300 | 32 | 16 | 18 | [5 empty] | 503000 | 14400 | 38.7 | 6.6 | 10600 | 962 | 12100 | 1500
HY950X246 | HY | 246 | 950 | 300 | 28 | 16 | 18 | [5 empty] | 458000 | 12600 | 38.2 | 6.4 | 9640 | 842 | 11100 | 1320
HY950X233 | HY | 233 | 950 | 300 | 25 | 16 | 18 | [5 empty] | 424000 | 11300 | 37.8 | 6.2 | 8920 | 752 | 10300 | 1190
HY950X220 | HY | 220 | 950 | 300 | 22 | 16 | 18 | [5 empty] | 389000 | 9940 | 37.3 | 6 | 8190 | 662 | 9530 | 1050
HY950X274 | HY | 274 | 950 | 250 | 36 | 19 | 18 | [5 empty] | 489000 | 9430 | 37.4 | 5.2 | 10300 | 754 | 12000 | 1210
HY950X260 | HY | 260 | 950 | 250 | 32 | 19 | 18 | [5 empty] | 453000 | 8390 | 37 | 5 | 9530 | 671 | 11200 | 1080
HY950X245 | HY | 245 | 950 | 250 | 28 | 19 | 18 | [5 empty] | 416000 | 7350 | 36.5 | 4.9 | 8760 | 588 | 10400 | 959
HY950X235 | HY | 235 | 950 | 250 | 25 | 19 | 18 | [5 empty] | 388000 | 6570 | 36.1 | 4.7 | 8180 | 525 | 9750 | 866
HY950X239 | HY | 239 | 950 | 250 | 32 | 16 | 18 | [5 empty] | 435000 | 8370 | 37.8 | 5.2 | 9160 | 669 | 10600 | 1060
HY950X224 | HY | 224 | 950 | 250 | 28 | 16 | 18 | [5 empty] | 398000 | 7330 | 37.3 | 5.1 | 8390 | 586 | 9770 | 936
HY950X213 | HY | 213 | 950 | 250 | 25 | 16 | 18 | [5 empty] | 370000 | 6550 | 36.9 | 4.9 | 7790 | 524 | 9150 | 842
HY950X202 | HY | 202 | 950 | 250 | 22 | 16 | 18 | [5 empty] | 342000 | 5760 | 36.4 | 4.7 | 7190 | 461 | 8510 | 749
HY900X395 | HY | 395 | 900 | 400 | 40 | 22 | 18 | [5 empty] | 698000 | 42700 | 37.2 | 9.2 | 15500 | 2140 | 17600 | 3300
HY900X371 | HY | 371 | 900 | 400 | 36 | 22 | 18 | [5 empty] | 647000 | 38500 | 37 | 9 | 14400 | 1920 | 16300 | 2980
HY900X348 | HY | 348 | 900 | 400 | 32 | 22 | 18 | [5 empty] | 594000 | 34200 | 36.6 | 8.8 | 13200 | 1710 | 15100 | 2670
HY900X324 | HY | 324 | 900 | 400 | 28 | 22 | 18 | [5 empty] | 541000 | 29900 | 36.2 | 8.5 | 12000 | 1500 | 13800 | 2350
HY900X376 | HY | 376 | 900 | 400 | 40 | 19 | 18 | [5 empty] | 684000 | 42700 | 37.8 | 9.5 | 15200 | 2140 | 17100 | 3280
HY900X352 | HY | 352 | 900 | 400 | 36 | 19 | 18 | [5 empty] | 632000 | 38500 | 37.6 | 9.3 | 14100 | 1920 | 15800 | 2960
HY900X328 | HY | 328 | 900 | 400 | 32 | 19 | 18 | [5 empty] | 580000 | 34200 | 37.3 | 9.1 | 12900 | 1710 | 14500 | 2640
HY900X304 | HY | 304 | 900 | 400 | 28 | 19 | 18 | [5 empty] | 526000 | 29900 | 36.9 | 8.8 | 11700 | 1500 | 13300 | 2320
HY900X286 | HY | 286 | 900 | 400 | 25 | 19 | 18 | [5 empty] | 485000 | 26700 | 36.5 | 8.6 | 10800 | 1340 | 12300 | 2080
HY900X332 | HY | 332 | 900 | 400 | 36 | 16 | 18 | [5 empty] | 618000 | 38400 | 38.2 | 9.5 | 13700 | 1920 | 15300 | 2940
HY900X308 | HY | 308 | 900 | 400 | 32 | 16 | 18 | [5 empty] | 565000 | 34200 | 37.9 | 9.3 | 12600 | 1710 | 14000 | 2620
HY900X284 | HY | 284 | 900 | 400 | 28 | 16 | 18 | [5 empty] | 511000 | 29900 | 37.6 | 9.1 | 11400 | 1490 | 12700 | 2300
HY900X266 | HY | 266 | 900 | 400 | 25 | 16 | 18 | [5 empty] | 470000 | 26700 | 37.2 | 8.9 | 10400 | 1340 | 11800 | 2060
HY900X248 | HY | 248 | 900 | 400 | 22 | 16 | 18 | [5 empty] | 428000 | 23500 | 36.8 | 8.6 | 9510 | 1180 | 10800 | 1820
HY900X271 | HY | 271 | 900 | 400 | 28 | 14 | 18 | [5 empty] | 501000 | 29900 | 38.1 | 9.3 | 11100 | 1490 | 12400 | 2280
HY900X253 | HY | 253 | 900 | 400 | 25 | 14 | 18 | [5 empty] | 459000 | 26700 | 37.8 | 9.1 | 10200 | 1330 | 11400 | 2040
HY900X234 | HY | 234 | 900 | 400 | 22 | 14 | 18 | [5 empty] | 417000 | 23500 | 37.4 | 8.9 | 9280 | 1170 | 10400 | 1810
HY900X364 | HY | 364 | 900 | 350 | 40 | 22 | 18 | [5 empty] | 624000 | 28700 | 36.7 | 7.9 | 13900 | 1640 | 15900 | 2550
HY900X343 | HY | 343 | 900 | 350 | 36 | 22 | 18 | [5 empty] | 579000 | 25800 | 36.4 | 7.7 | 12900 | 1470 | 14800 | 2310
HY900X322 | HY | 322 | 900 | 350 | 32 | 22 | 18 | [5 empty] | 534000 | 22900 | 36.1 | 7.5 | 11900 | 1310 | 13700 | 2070
HY900X302 | HY | 302 | 900 | 350 | 28 | 22 | 18 | [5 empty] | 488000 | 20100 | 35.6 | 7.2 | 10800 | 1150 | 12600 | 1820
HY900X344 | HY | 344 | 900 | 350 | 40 | 19 | 18 | [5 empty] | 610000 | 28600 | 37.3 | 8.1 | 13600 | 1640 | 15300 | 2530
HY900X323 | HY | 323 | 900 | 350 | 36 | 19 | 18 | [5 empty] | 565000 | 25800 | 37 | 7.9 | 12600 | 1470 | 14300 | 2280
HY900X303 | HY | 303 | 900 | 350 | 32 | 19 | 18 | [5 empty] | 519000 | 22900 | 36.7 | 7.7 | 11500 | 1310 | 13200 | 2040
HY900X282 | HY | 282 | 900 | 350 | 28 | 19 | 18 | [5 empty] | 473000 | 20100 | 36.3 | 7.5 | 10500 | 1150 | 12000 | 1790
HY900X266 | HY | 266 | 900 | 350 | 25 | 19 | 18 | [5 empty] | 437000 | 17900 | 35.9 | 7.3 | 9720 | 1020 | 11200 | 1610
HY900X304 | HY | 304 | 900 | 350 | 36 | 16 | 18 | [5 empty] | 551000 | 25800 | 37.7 | 8.2 | 12200 | 1470 | 13700 | 2260
HY900X283 | HY | 283 | 900 | 350 | 32 | 16 | 18 | [5 empty] | 505000 | 22900 | 37.4 | 8 | 11200 | 1310 | 12600 | 2020
HY900X262 | HY | 262 | 900 | 350 | 28 | 16 | 18 | [5 empty] | 458000 | 20000 | 37 | 7.8 | 10200 | 1150 | 11500 | 1770
HY900X246 | HY | 246 | 900 | 350 | 25 | 16 | 18 | [5 empty] | 422000 | 17900 | 36.7 | 7.6 | 9370 | 1020 | 10700 | 1590
HY900X231 | HY | 231 | 900 | 350 | 22 | 16 | 18 | [5 empty] | 385000 | 15800 | 36.2 | 7.3 | 8570 | 900 | 9810 | 1410
HY900X249 | HY | 249 | 900 | 350 | 28 | 14 | 18 | [5 empty] | 448000 | 20000 | 37.6 | 8 | 9950 | 1140 | 11200 | 1760
HY900X233 | HY | 233 | 900 | 350 | 25 | 14 | 18 | [5 empty] | 412000 | 17900 | 37.2 | 7.8 | 9150 | 1020 | 10300 | 1580
HY900X217 | HY | 217 | 900 | 350 | 22 | 14 | 18 | [5 empty] | 375000 | 15700 | 36.8 | 7.5 | 8330 | 900 | 9440 | 1390
HY900X332 | HY | 332 | 900 | 300 | 40 | 22 | 18 | [5 empty] | 550000 | 18100 | 36 | 6.5 | 12200 | 1210 | 14100 | 1900
HY900X315 | HY | 315 | 900 | 300 | 36 | 22 | 18 | [5 empty] | 512000 | 16300 | 35.7 | 6.4 | 11400 | 1090 | 13200 | 1720
HY900X297 | HY | 297 | 900 | 300 | 32 | 22 | 18 | [5 empty] | 474000 | 14500 | 35.4 | 6.2 | 10500 | 965 | 12300 | 1550
HY900X280 | HY | 280 | 900 | 300 | 28 | 22 | 18 | [5 empty] | 435000 | 12700 | 34.9 | 6 | 9660 | 845 | 11400 | 1370
HY900X313 | HY | 313 | 900 | 300 | 40 | 19 | 18 | [5 empty] | 536000 | 18100 | 36.7 | 6.7 | 11900 | 1200 | 13600 | 1880
HY900X295 | HY | 295 | 900 | 300 | 36 | 19 | 18 | [5 empty] | 498000 | 16300 | 36.4 | 6.6 | 11100 | 1080 | 12700 | 1700
HY900X278 | HY | 278 | 900 | 300 | 32 | 19 | 18 | [5 empty] | 459000 | 14500 | 36 | 6.4 | 10200 | 964 | 11800 | 1520
HY900X260 | HY | 260 | 900 | 300 | 28 | 19 | 18 | [5 empty] | 420000 | 12700 | 35.6 | 6.2 | 9320 | 844 | 10800 | 1340
HY900X247 | HY | 247 | 900 | 300 | 25 | 19 | 18 | [5 empty] | 389000 | 11300 | 35.2 | 6 | 8650 | 754 | 10100 | 1210
HY900X233 | HY | 233 | 900 | 300 | 22 | 19 | 18 | [5 empty] | 359000 | 9950 | 34.7 | 5.8 | 7970 | 664 | 9390 | 1070
HY900X276 | HY | 276 | 900 | 300 | 36 | 16 | 18 | [5 empty] | 484000 | 16200 | 37.1 | 6.8 | 10700 | 1080 | 12200 | 1680
HY900X258 | HY | 258 | 900 | 300 | 32 | 16 | 18 | [5 empty] | 444000 | 14400 | 36.8 | 6.6 | 9880 | 962 | 11200 | 1500
HY900X240 | HY | 240 | 900 | 300 | 28 | 16 | 18 | [5 empty] | 404000 | 12600 | 36.4 | 6.4 | 8990 | 842 | 10300 | 1320
HY900X227 | HY | 227 | 900 | 300 | 25 | 16 | 18 | [5 empty] | 374000 | 11300 | 36 | 6.3 | 8310 | 752 | 9570 | 1180
HY900X213 | HY | 213 | 900 | 300 | 22 | 16 | 18 | [5 empty] | 343000 | 9930 | 35.5 | 6.1 | 7620 | 662 | 8840 | 1050
HY900X200 | HY | 200 | 900 | 300 | 19 | 16 | 18 | [5 empty] | 312000 | 8580 | 35 | 5.8 | 6930 | 572 | 8110 | 914
HY900X227 | HY | 227 | 900 | 300 | 28 | 14 | 18 | [5 empty] | 394000 | 12600 | 36.9 | 6.6 | 8770 | 842 | 9930 | 1300
HY900X213 | HY | 213 | 900 | 300 | 25 | 14 | 18 | [5 empty] | 364000 | 11300 | 36.6 | 6.4 | 8080 | 752 | 9210 | 1170
HY900X200 | HY | 200 | 900 | 300 | 22 | 14 | 18 | [5 empty] | 333000 | 9920 | 36.1 | 6.2 | 7390 | 662 | 8480 | 1040
HY900X186 | HY | 186 | 900 | 300 | 19 | 14 | 18 | [5 empty] | 301000 | 8570 | 35.6 | 6 | 6690 | 572 | 7740 | 900
HY900X281 | HY | 281 | 900 | 250 | 40 | 19 | 18 | [5 empty] | 462000 | 10500 | 35.9 | 5.4 | 10300 | 838 | 11900 | 1330
HY900X267 | HY | 267 | 900 | 250 | 36 | 19 | 18 | [5 empty] | 431000 | 9430 | 35.6 | 5.3 | 9570 | 754 | 11100 | 1200
HY900X252 | HY | 252 | 900 | 250 | 32 | 19 | 18 | [5 empty] | 399000 | 8390 | 35.2 | 5.1 | 8860 | 671 | 10400 | 1080
HY900X238 | HY | 238 | 900 | 250 | 28 | 19 | 18 | [5 empty] | 366000 | 7350 | 34.8 | 4.9 | 8140 | 588 | 9600 | 955
HY900X227 | HY | 227 | 900 | 250 | 25 | 19 | 18 | [5 empty] | 341000 | 6560 | 34.4 | 4.8 | 7590 | 525 | 9020 | 862
HY900X216 | HY | 216 | 900 | 250 | 22 | 19 | 18 | [5 empty] | 316000 | 5780 | 33.9 | 4.6 | 7030 | 463 | 8430 | 769
HY900X233 | HY | 233 | 900 | 250 | 32 | 16 | 18 | [5 empty] | 384000 | 8370 | 36 | 5.3 | 8540 | 669 | 9850 | 1060
HY900X218 | HY | 218 | 900 | 250 | 28 | 16 | 18 | [5 empty] | 351000 | 7320 | 35.6 | 5.1 | 7810 | 586 | 9070 | 932
HY900X207 | HY | 207 | 900 | 250 | 25 | 16 | 18 | [5 empty] | 326000 | 6540 | 35.2 | 5 | 7250 | 524 | 8480 | 839
HY900X196 | HY | 196 | 900 | 250 | 22 | 16 | 18 | [5 empty] | 301000 | 5760 | 34.7 | 4.8 | 6680 | 461 | 7880 | 746
HY900X185 | HY | 185 | 900 | 250 | 19 | 16 | 18 | [5 empty] | 275000 | 4980 | 34.1 | 4.6 | 6110 | 399 | 7280 | 652
HY900X205 | HY | 205 | 900 | 250 | 28 | 14 | 18 | [5 empty] | 341000 | 7310 | 36.2 | 5.3 | 7580 | 585 | 8710 | 919
HY900X194 | HY | 194 | 900 | 250 | 25 | 14 | 18 | [5 empty] | 316000 | 6530 | 35.8 | 5.2 | 7020 | 523 | 8110 | 826
HY900X183 | HY | 183 | 900 | 250 | 22 | 14 | 18 | [5 empty] | 290000 | 5750 | 35.3 | 5 | 6450 | 460 | 7510 | 733
HY900X171 | HY | 171 | 900 | 250 | 19 | 14 | 18 | [5 empty] | 264000 | 4970 | 34.8 | 4.8 | 5870 | 398 | 6900 | 639
HY850X368 | HY | 368 | 850 | 400 | 40 | 19 | 18 | [5 empty] | 602000 | 42700 | 35.8 | 9.5 | 14200 | 2140 | 15900 | 3270
HY850X344 | HY | 344 | 850 | 400 | 36 | 19 | 18 | [5 empty] | 556000 | 38400 | 35.6 | 9.4 | 13100 | 1920 | 14700 | 2950
HY850X320 | HY | 320 | 850 | 400 | 32 | 19 | 18 | [5 empty] | 510000 | 34200 | 35.3 | 9.2 | 12000 | 1710 | 13500 | 2630
HY850X296 | HY | 296 | 850 | 400 | 28 | 19 | 18 | [5 empty] | 462000 | 29900 | 35 | 8.9 | 10900 | 1500 | 12300 | 2320
HY850X302 | HY | 302 | 850 | 400 | 32 | 16 | 18 | [5 empty] | 497000 | 34200 | 36 | 9.4 | 11700 | 1710 | 13000 | 2610
HY850X278 | HY | 278 | 850 | 400 | 28 | 16 | 18 | [5 empty] | 450000 | 29900 | 35.6 | 9.2 | 10600 | 1490 | 11800 | 2290
HY850X260 | HY | 260 | 850 | 400 | 25 | 16 | 18 | [5 empty] | 413000 | 26700 | 35.3 | 9 | 9720 | 1330 | 10900 | 2050
HY850X337 | HY | 337 | 850 | 350 | 40 | 19 | 18 | [5 empty] | 536000 | 28600 | 35.3 | 8.2 | 12600 | 1640 | 14300 | 2520
HY850X316 | HY | 316 | 850 | 350 | 36 | 19 | 18 | [5 empty] | 496000 | 25800 | 35.1 | 8 | 11700 | 1470 | 13200 | 2280
HY850X295 | HY | 295 | 850 | 350 | 32 | 19 | 18 | [5 empty] | 456000 | 22900 | 34.8 | 7.8 | 10700 | 1310 | 12200 | 2030
HY850X274 | HY | 274 | 850 | 350 | 28 | 19 | 18 | [5 empty] | 415000 | 20100 | 34.4 | 7.6 | 9760 | 1150 | 11200 | 1790
HY850X298 | HY | 298 | 850 | 350 | 36 | 16 | 18 | [5 empty] | 485000 | 25800 | 35.7 | 8.2 | 11400 | 1470 | 12800 | 2260
HY850X277 | HY | 277 | 850 | 350 | 32 | 16 | 18 | [5 empty] | 444000 | 22900 | 35.5 | 8.1 | 10400 | 1310 | 11700 | 2010
HY850X256 | HY | 256 | 850 | 350 | 28 | 16 | 18 | [5 empty] | 402000 | 20000 | 35.1 | 7.8 | 9460 | 1150 | 10700 | 1770
HY850X240 | HY | 240 | 850 | 350 | 25 | 16 | 18 | [5 empty] | 370000 | 17900 | 34.8 | 7.7 | 8720 | 1020 | 9890 | 1590
HY850X243 | HY | 243 | 850 | 350 | 28 | 14 | 18 | [5 empty] | 394000 | 20000 | 35.6 | 8 | 9270 | 1140 | 10400 | 1760
HY850X227 | HY | 227 | 850 | 350 | 25 | 14 | 18 | [5 empty] | 362000 | 17900 | 35.3 | 7.9 | 8520 | 1020 | 9570 | 1570
HY850X305 | HY | 305 | 850 | 300 | 40 | 19 | 18 | [5 empty] | 470000 | 18000 | 34.8 | 6.8 | 11100 | 1200 | 12600 | 1870
HY850X288 | HY | 288 | 850 | 300 | 36 | 19 | 18 | [5 empty] | 437000 | 16200 | 34.5 | 6.7 | 10300 | 1080 | 11800 | 1690
HY850X270 | HY | 270 | 850 | 300 | 32 | 19 | 18 | [5 empty] | 402000 | 14500 | 34.2 | 6.5 | 9470 | 963 | 10900 | 1510
HY850X252 | HY | 252 | 850 | 300 | 28 | 19 | 18 | [5 empty] | 367000 | 12700 | 33.8 | 6.3 | 8650 | 843 | 10000 | 1340
HY850X239 | HY | 239 | 850 | 300 | 25 | 19 | 18 | [5 empty] | 341000 | 11300 | 33.4 | 6.1 | 8020 | 753 | 9340 | 1200
HY850X226 | HY | 226 | 850 | 300 | 22 | 19 | 18 | [5 empty] | 314000 | 9950 | 33 | 5.9 | 7380 | 663 | 8660 | 1070
HY850X269 | HY | 269 | 850 | 300 | 36 | 16 | 18 | [5 empty] | 425000 | 16200 | 35.2 | 6.9 | 10000 | 1080 | 11300 | 1670
HY850X252 | HY | 252 | 850 | 300 | 32 | 16 | 18 | [5 empty] | 390000 | 14400 | 34.9 | 6.7 | 9180 | 962 | 10400 | 1490
HY850X234 | HY | 234 | 850 | 300 | 28 | 16 | 18 | [5 empty] | 355000 | 12600 | 34.5 | 6.5 | 8350 | 842 | 9540 | 1310
HY850X220 | HY | 220 | 850 | 300 | 25 | 16 | 18 | [5 empty] | 328000 | 11300 | 34.2 | 6.3 | 7720 | 752 | 8860 | 1180
HY850X207 | HY | 207 | 850 | 300 | 22 | 16 | 18 | [5 empty] | 301000 | 9930 | 33.8 | 6.1 | 7070 | 662 | 8170 | 1040
HY850X221 | HY | 221 | 850 | 300 | 28 | 14 | 18 | [5 empty] | 347000 | 12600 | 35.1 | 6.7 | 8160 | 841 | 9220 | 1300
HY850X208 | HY | 208 | 850 | 300 | 25 | 14 | 18 | [5 empty] | 319000 | 11300 | 34.7 | 6.5 | 7520 | 751 | 8540 | 1170
HY850X194 | HY | 194 | 850 | 300 | 22 | 14 | 18 | [5 empty] | 292000 | 9920 | 34.3 | 6.3 | 6870 | 661 | 7850 | 1030
HY850X274 | HY | 274 | 850 | 250 | 40 | 19 | 18 | [5 empty] | 405000 | 10500 | 34 | 5.5 | 9520 | 837 | 11000 | 1320
HY850X260 | HY | 260 | 850 | 250 | 36 | 19 | 18 | [5 empty] | 377000 | 9420 | 33.8 | 5.3 | 8870 | 754 | 10300 | 1200
HY850X245 | HY | 245 | 850 | 250 | 32 | 19 | 18 | [5 empty] | 349000 | 8380 | 33.4 | 5.2 | 8210 | 671 | 9590 | 1070
HY850X231 | HY | 231 | 850 | 250 | 28 | 19 | 18 | [5 empty] | 320000 | 7340 | 33 | 5 | 7530 | 587 | 8860 | 950
HY850X220 | HY | 220 | 850 | 250 | 25 | 19 | 18 | [5 empty] | 298000 | 6560 | 32.6 | 4.8 | 7020 | 525 | 8310 | 857
HY850X209 | HY | 209 | 850 | 250 | 22 | 19 | 18 | [5 empty] | 276000 | 5780 | 32.2 | 4.7 | 6490 | 462 | 7750 | 764
HY850X227 | HY | 227 | 850 | 250 | 32 | 16 | 18 | [5 empty] | 337000 | 8360 | 34.2 | 5.4 | 7920 | 669 | 9120 | 1050
HY850X212 | HY | 212 | 850 | 250 | 28 | 16 | 18 | [5 empty] | 308000 | 7320 | 33.8 | 5.2 | 7240 | 586 | 8390 | 929
HY850X201 | HY | 201 | 850 | 250 | 25 | 16 | 18 | [5 empty] | 285000 | 6540 | 33.4 | 5.1 | 6720 | 523 | 7830 | 836
HY850X190 | HY | 190 | 850 | 250 | 22 | 16 | 18 | [5 empty] | 263000 | 5760 | 33 | 4.9 | 6180 | 461 | 7260 | 742
HY850X199 | HY | 199 | 850 | 250 | 28 | 14 | 18 | [5 empty] | 299000 | 7310 | 34.3 | 5.4 | 7040 | 585 | 8070 | 917
HY850X188 | HY | 188 | 850 | 250 | 25 | 14 | 18 | [5 empty] | 277000 | 6530 | 34 | 5.2 | 6510 | 523 | 7510 | 824
HY850X177 | HY | 177 | 850 | 250 | 22 | 14 | 18 | [5 empty] | 254000 | 5750 | 33.6 | 5.1 | 5980 | 460 | 6940 | 730
HY850X378 | HY | 378 | 800 | 400 | 40 | 22 | 18 | [5 empty] | 534000 | 42700 | 33.3 | 9.4 | 13400 | 2140 | 15100 | 3290
HY850X354 | HY | 354 | 800 | 400 | 36 | 22 | 18 | [5 empty] | 495000 | 38500 | 33.1 | 9.2 | 12400 | 1920 | 14000 | 2970
HY850X330 | HY | 330 | 800 | 400 | 32 | 22 | 18 | [5 empty] | 454000 | 34200 | 32.9 | 9 | 11400 | 1710 | 12900 | 2650
HY850X307 | HY | 307 | 800 | 400 | 28 | 22 | 18 | [5 empty] | 413000 | 29900 | 32.5 | 8.8 | 10300 | 1500 | 11800 | 2330
HY850X361 | HY | 361 | 800 | 400 | 40 | 19 | 18 | [5 empty] | 525000 | 42700 | 33.8 | 9.6 | 13100 | 2140 | 14700 | 3270
HY850X337 | HY | 337 | 800 | 400 | 36 | 19 | 18 | [5 empty] | 485000 | 38400 | 33.6 | 9.5 | 12100 | 1920 | 13600 | 2950
HY850X313 | HY | 313 | 800 | 400 | 32 | 19 | 18 | [5 empty] | 445000 | 34200 | 33.4 | 9.3 | 11100 | 1710 | 12500 | 2630
HY850X289 | HY | 289 | 800 | 400 | 28 | 19 | 18 | [5 empty] | 403000 | 29900 | 33.1 | 9 | 10100 | 1500 | 11400 | 2310
HY850X271 | HY | 271 | 800 | 400 | 25 | 19 | 18 | [5 empty] | 371000 | 26700 | 32.8 | 8.8 | 9280 | 1340 | 10500 | 2070
HY850X320 | HY | 320 | 800 | 400 | 36 | 16 | 18 | [5 empty] | 476000 | 38400 | 34.2 | 9.7 | 11900 | 1920 | 13200 | 2930
HY850X296 | HY | 296 | 800 | 400 | 32 | 16 | 18 | [5 empty] | 435000 | 34200 | 34 | 9.5 | 10900 | 1710 | 12100 | 2610
HY850X271 | HY | 271 | 800 | 400 | 28 | 16 | 18 | [5 empty] | 393000 | 29900 | 33.7 | 9.3 | 9810 | 1490 | 11000 | 2290
HY850X253 | HY | 253 | 800 | 400 | 25 | 16 | 18 | [5 empty] | 360000 | 26700 | 33.4 | 9.1 | 9010 | 1330 | 10100 | 2050
HY850X260 | HY | 260 | 800 | 400 | 28 | 14 | 18 | [5 empty] | 386000 | 29900 | 34.1 | 9.5 | 9640 | 1490 | 10700 | 2280
HY850X242 | HY | 242 | 800 | 400 | 25 | 14 | 18 | [5 empty] | 353000 | 26700 | 33.9 | 9.3 | 8840 | 1330 | 9820 | 2040
HY800X346 | HY | 346 | 800 | 350 | 40 | 22 | 18 | [5 empty] | 477000 | 28700 | 32.9 | 8.1 | 11900 | 1640 | 13600 | 2540
HY800X326 | HY | 326 | 800 | 350 | 36 | 22 | 18 | [5 empty] | 442000 | 25800 | 32.7 | 7.9 | 11100 | 1470 | 12600 | 2300
HY800X305 | HY | 305 | 800 | 350 | 32 | 22 | 18 | [5 empty] | 407000 | 22900 | 32.4 | 7.7 | 10200 | 1310 | 11700 | 2050
HY800X285 | HY | 285 | 800 | 350 | 28 | 22 | 18 | [5 empty] | 371000 | 20100 | 32 | 7.4 | 9290 | 1150 | 10700 | 1810
HY800X329 | HY | 329 | 800 | 350 | 40 | 19 | 18 | [5 empty] | 467000 | 28600 | 33.4 | 8.3 | 11700 | 1640 | 13200 | 2520
HY800X309 | HY | 309 | 800 | 350 | 36 | 19 | 18 | [5 empty] | 433000 | 25800 | 33.2 | 8.1 | 10800 | 1470 | 12200 | 2270
HY800X288 | HY | 288 | 800 | 350 | 32 | 19 | 18 | [5 empty] | 397000 | 22900 | 32.9 | 7.9 | 9930 | 1310 | 11300 | 2030
HY800X267 | HY | 267 | 800 | 350 | 28 | 19 | 18 | [5 empty] | 361000 | 20100 | 32.6 | 7.7 | 9030 | 1150 | 10300 | 1790
HY800X251 | HY | 251 | 800 | 350 | 25 | 19 | 18 | [5 empty] | 333000 | 17900 | 32.3 | 7.5 | 8340 | 1020 | 9560 | 1600
HY800X291 | HY | 291 | 800 | 350 | 36 | 16 | 18 | [5 empty] | 423000 | 25800 | 33.8 | 8.3 | 10600 | 1470 | 11800 | 2250
HY800X270 | HY | 270 | 800 | 350 | 32 | 16 | 18 | [5 empty] | 387000 | 22900 | 33.5 | 8.2 | 9680 | 1310 | 10900 | 2010
HY800X249 | HY | 249 | 800 | 350 | 28 | 16 | 18 | [5 empty] | 351000 | 20000 | 33.2 | 7.9 | 8770 | 1150 | 9880 | 1770
HY800X234 | HY | 234 | 800 | 350 | 25 | 16 | 18 | [5 empty] | 323000 | 17900 | 32.9 | 7.8 | 8070 | 1020 | 9130 | 1580
HY800X259 | HY | 259 | 800 | 350 | 32 | 14 | 18 | [5 empty] | 381000 | 22900 | 34 | 8.3 | 9520 | 1310 | 10600 | 2000
HY800X238 | HY | 238 | 800 | 350 | 28 | 14 | 18 | [5 empty] | 344000 | 20000 | 33.7 | 8.1 | 8600 | 1140 | 9610 | 1750
HY800X222 | HY | 222 | 800 | 350 | 25 | 14 | 18 | [5 empty] | 316000 | 17900 | 33.4 | 8 | 7900 | 1020 | 8850 | 1570
HY800X315 | HY | 315 | 800 | 300 | 40 | 22 | 18 | [5 empty] | 419000 | 18100 | 32.3 | 6.7 | 10500 | 1200 | 12100 | 1890
HY800X297 | HY | 297 | 800 | 300 | 36 | 22 | 18 | [5 empty] | 390000 | 16300 | 32.1 | 6.6 | 9740 | 1080 | 11300 | 1710
HY800X280 | HY | 280 | 800 | 300 | 32 | 22 | 18 | [5 empty] | 360000 | 14500 | 31.8 | 6.4 | 9000 | 965 | 10500 | 1530
HY800X263 | HY | 263 | 800 | 300 | 28 | 22 | 18 | [5 empty] | 330000 | 12700 | 31.4 | 6.2 | 8240 | 845 | 9630 | 1350
HY800X249 | HY | 249 | 800 | 300 | 25 | 22 | 18 | [5 empty] | 306000 | 11300 | 31.1 | 6 | 7660 | 755 | 9010 | 1220
HY800X298 | HY | 298 | 800 | 300 | 40 | 19 | 18 | [5 empty] | 410000 | 18000 | 32.8 | 6.9 | 10200 | 1200 | 11700 | 1870
HY800X280 | HY | 280 | 800 | 300 | 36 | 19 | 18 | [5 empty] | 380000 | 16200 | 32.6 | 6.8 | 9500 | 1080 | 10900 | 1690
HY800X263 | HY | 263 | 800 | 300 | 32 | 19 | 18 | [5 empty] | 350000 | 14400 | 32.3 | 6.6 | 8750 | 963 | 10000 | 1510
HY800X245 | HY | 245 | 800 | 300 | 28 | 19 | 18 | [5 empty] | 319000 | 12600 | 32 | 6.4 | 7980 | 843 | 9220 | 1330
HY800X232 | HY | 232 | 800 | 300 | 25 | 19 | 18 | [5 empty] | 296000 | 11300 | 31.7 | 6.2 | 7400 | 753 | 8590 | 1200
HY800X219 | HY | 219 | 800 | 300 | 22 | 19 | 18 | [5 empty] | 272000 | 9950 | 31.3 | 6 | 6800 | 663 | 7950 | 1060
HY800X263 | HY | 263 | 800 | 300 | 36 | 16 | 18 | [5 empty] | 370000 | 16200 | 33.2 | 7 | 9260 | 1080 | 10500 | 1670
HY800X245 | HY | 245 | 800 | 300 | 32 | 16 | 18 | [5 empty] | 340000 | 14400 | 33 | 6.8 | 8500 | 962 | 9640 | 1490
HY800X228 | HY | 228 | 800 | 300 | 28 | 16 | 18 | [5 empty] | 309000 | 12600 | 32.7 | 6.6 | 7730 | 842 | 8800 | 1310
HY800X214 | HY | 214 | 800 | 300 | 25 | 16 | 18 | [5 empty] | 285000 | 11300 | 32.3 | 6.4 | 7130 | 752 | 8170 | 1180
HY800X201 | HY | 201 | 800 | 300 | 22 | 16 | 18 | [5 empty] | 261000 | 9930 | 32 | 6.2 | 6530 | 662 | 7520 | 1040
HY800X234 | HY | 234 | 800 | 300 | 32 | 14 | 18 | [5 empty] | 333000 | 14400 | 33.5 | 7 | 8340 | 961 | 9370 | 1480
HY800X216 | HY | 216 | 800 | 300 | 28 | 14 | 18 | [5 empty] | 302000 | 12600 | 33.2 | 6.8 | 7560 | 841 | 8520 | 1300
HY800X202 | HY | 202 | 800 | 300 | 25 | 14 | 18 | [5 empty] | 278000 | 11300 | 32.9 | 6.6 | 6960 | 751 | 7880 | 1160
HY800X189 | HY | 189 | 800 | 300 | 22 | 14 | 18 | [5 empty] | 254000 | 9920 | 32.5 | 6.4 | 6350 | 661 | 7240 | 1030
HY800X191 | HY | 191 | 800 | 300 | 25 | 12 | 18 | [5 empty] | 271000 | 11300 | 33.4 | 6.8 | 6780 | 751 | 7600 | 1150
HY800X177 | HY | 177 | 800 | 300 | 22 | 12 | 18 | [5 empty] | 247000 | 9910 | 33.1 | 6.6 | 6170 | 661 | 6950 | 1020
HY800X267 | HY | 267 | 800 | 250 | 40 | 19 | 18 | [5 empty] | 352000 | 10500 | 32.2 | 5.6 | 8790 | 837 | 10200 | 1320
HY800X252 | HY | 252 | 800 | 250 | 36 | 19 | 18 | [5 empty] | 328000 | 9420 | 31.9 | 5.4 | 8190 | 754 | 9490 | 1190
HY800X238 | HY | 238 | 800 | 250 | 32 | 19 | 18 | [5 empty] | 303000 | 8380 | 31.6 | 5.3 | 7570 | 670 | 8820 | 1070
HY800X223 | HY | 223 | 800 | 250 | 28 | 19 | 18 | [5 empty] | 278000 | 7340 | 31.3 | 5.1 | 6940 | 587 | 8140 | 946
HY800X212 | HY | 212 | 800 | 250 | 25 | 19 | 18 | [5 empty] | 258000 | 6560 | 30.9 | 4.9 | 6460 | 525 | 7620 | 853
HY800X201 | HY | 201 | 800 | 250 | 22 | 19 | 18 | [5 empty] | 239000 | 5780 | 30.5 | 4.8 | 5970 | 462 | 7100 | 759
HY800X220 | HY | 220 | 800 | 250 | 32 | 16 | 18 | [5 empty] | 293000 | 8360 | 32.3 | 5.5 | 7320 | 669 | 8410 | 1050
HY800X206 | HY | 206 | 800 | 250 | 28 | 16 | 18 | [5 empty] | 267000 | 7320 | 32 | 5.3 | 6680 | 586 | 7720 | 926
HY800X195 | HY | 195 | 800 | 250 | 25 | 16 | 18 | [5 empty] | 248000 | 6540 | 31.6 | 5.1 | 6200 | 523 | 7200 | 833
HY800X183 | HY | 183 | 800 | 250 | 22 | 16 | 18 | [5 empty] | 228000 | 5760 | 31.2 | 5 | 5700 | 461 | 6670 | 739
HY800X194 | HY | 194 | 800 | 250 | 28 | 14 | 18 | [5 empty] | 260000 | 7310 | 32.5 | 5.4 | 6510 | 585 | 7440 | 915
HY800X183 | HY | 183 | 800 | 250 | 25 | 14 | 18 | [5 empty] | 241000 | 6530 | 32.2 | 5.3 | 6020 | 523 | 6920 | 821
HY800X172 | HY | 172 | 800 | 250 | 22 | 14 | 18 | [5 empty] | 221000 | 5750 | 31.8 | 5.1 | 5520 | 460 | 6380 | 728
HY800X171 | HY | 171 | 800 | 250 | 25 | 12 | 18 | [5 empty] | 234000 | 6520 | 32.8 | 5.5 | 5840 | 522 | 6630 | 811
HY800X160 | HY | 160 | 800 | 250 | 22 | 12 | 18 | [5 empty] | 214000 | 5740 | 32.4 | 5.3 | 5340 | 459 | 6100 | 718
HY750X313 | HY | 313 | 750 | 400 | 36 | 16 | 18 | [5 empty] | 412000 | 38400 | 32.1 | 9.8 | 11000 | 1920 | 12200 | 2930
HY750X289 | HY | 289 | 750 | 400 | 32 | 16 | 18 | [5 empty] | 376000 | 34200 | 32 | 9.6 | 10000 | 1710 | 11200 | 2610
HY750X265 | HY | 265 | 750 | 400 | 28 | 16 | 18 | [5 empty] | 340000 | 29900 | 31.7 | 9.4 | 9060 | 1490 | 10100 | 2290
HY750X247 | HY | 247 | 750 | 400 | 25 | 16 | 18 | [5 empty] | 312000 | 26700 | 31.5 | 9.2 | 8320 | 1330 | 9310 | 2050
HY750X279 | HY | 279 | 750 | 400 | 32 | 14 | 18 | [5 empty] | 371000 | 34200 | 32.3 | 9.8 | 9890 | 1710 | 10900 | 2600
HY750X254 | HY | 254 | 750 | 400 | 28 | 14 | 18 | [5 empty] | 334000 | 29900 | 32.1 | 9.6 | 8920 | 1490 | 9870 | 2280
HY750X236 | HY | 236 | 750 | 400 | 25 | 14 | 18 | [5 empty] | 306000 | 26700 | 31.9 | 9.4 | 8170 | 1330 | 9060 | 2040
HY750X285 | HY | 285 | 750 | 350 | 36 | 16 | 18 | [5 empty] | 366000 | 25800 | 31.7 | 8.4 | 9760 | 1470 | 10900 | 2250
HY750X264 | HY | 264 | 750 | 350 | 32 | 16 | 18 | [5 empty] | 335000 | 22900 | 31.6 | 8.3 | 8940 | 1310 | 10000 | 2010
HY750X243 | HY | 243 | 750 | 350 | 28 | 16 | 18 | [5 empty] | 303000 | 20000 | 31.3 | 8 | 8090 | 1140 | 9100 | 1760
HY750X227 | HY | 227 | 750 | 350 | 25 | 16 | 18 | [5 empty] | 279000 | 17900 | 31 | 7.9 | 7440 | 1020 | 8400 | 1580
HY750X253 | HY | 253 | 750 | 350 | 32 | 14 | 18 | [5 empty] | 330000 | 22900 | 32 | 8.4 | 8790 | 1310 | 9780 | 2000
HY750X232 | HY | 232 | 750 | 350 | 28 | 14 | 18 | [5 empty] | 298000 | 20000 | 31.7 | 8.2 | 7940 | 1140 | 8860 | 1750
HY750X216 | HY | 216 | 750 | 350 | 25 | 14 | 18 | [5 empty] | 273000 | 17900 | 31.5 | 8.1 | 7290 | 1020 | 8150 | 1570
HY750X257 | HY | 257 | 750 | 300 | 36 | 16 | 18 | [5 empty] | 320000 | 16200 | 31.3 | 7 | 8540 | 1080 | 9640 | 1670
HY750X239 | HY | 239 | 750 | 300 | 32 | 16 | 18 | [5 empty] | 294000 | 14400 | 31.1 | 6.9 | 7840 | 962 | 8870 | 1490
HY750X221 | HY | 221 | 750 | 300 | 28 | 16 | 18 | [5 empty] | 267000 | 12600 | 30.8 | 6.7 | 7120 | 842 | 8090 | 1310
HY750X208 | HY | 208 | 750 | 300 | 25 | 16 | 18 | [5 empty] | 246000 | 11300 | 30.5 | 6.5 | 6570 | 752 | 7490 | 1170
HY750X194 | HY | 194 | 750 | 300 | 22 | 16 | 18 | [5 empty] | 225000 | 9930 | 30.2 | 6.3 | 6010 | 662 | 6900 | 1040
HY750X228 | HY | 228 | 750 | 300 | 32 | 14 | 18 | [5 empty] | 288000 | 14400 | 31.5 | 7 | 7690 | 961 | 8630 | 1480
HY750X210 | HY | 210 | 750 | 300 | 28 | 14 | 18 | [5 empty] | 261000 | 12600 | 31.2 | 6.9 | 6970 | 841 | 7850 | 1300
HY750X197 | HY | 197 | 750 | 300 | 25 | 14 | 18 | [5 empty] | 241000 | 11300 | 31 | 6.7 | 6410 | 751 | 7250 | 1160
HY750X183 | HY | 183 | 750 | 300 | 22 | 14 | 18 | [5 empty] | 219000 | 9920 | 30.6 | 6.5 | 5850 | 661 | 6650 | 1030
HY750X170 | HY | 170 | 750 | 300 | 19 | 14 | 18 | [5 empty] | 198000 | 8570 | 30.2 | 6.3 | 5280 | 571 | 6040 | 893
HY750X186 | HY | 186 | 750 | 300 | 25 | 12 | 18 | [5 empty] | 235000 | 11300 | 31.5 | 6.9 | 6260 | 751 | 7000 | 1150
HY750X172 | HY | 172 | 750 | 300 | 22 | 12 | 18 | [5 empty] | 214000 | 9910 | 31.2 | 6.7 | 5690 | 661 | 6400 | 1020
HY750X159 | HY | 159 | 750 | 300 | 19 | 12 | 18 | [5 empty] | 192000 | 8560 | 30.8 | 6.5 | 5120 | 571 | 5790 | 883
HY750X229 | HY | 229 | 750 | 250 | 36 | 16 | 18 | [5 empty] | 274000 | 9400 | 30.7 | 5.7 | 7310 | 752 | 8360 | 1170
HY750X214 | HY | 214 | 750 | 250 | 32 | 16 | 18 | [5 empty] | 253000 | 8360 | 30.4 | 5.5 | 6740 | 669 | 7720 | 1050
HY750X199 | HY | 199 | 750 | 250 | 28 | 16 | 18 | [5 empty] | 230000 | 7320 | 30.1 | 5.4 | 6140 | 586 | 7080 | 923
HY750X188 | HY | 188 | 750 | 250 | 25 | 16 | 18 | [5 empty] | 213000 | 6540 | 29.8 | 5.2 | 5690 | 523 | 6590 | 829
HY750X177 | HY | 177 | 750 | 250 | 22 | 16 | 18 | [5 empty] | 196000 | 5760 | 29.5 | 5.1 | 5230 | 461 | 6090 | 736
HY750X203 | HY | 203 | 750 | 250 | 32 | 14 | 18 | [5 empty] | 247000 | 8350 | 30.9 | 5.7 | 6590 | 668 | 7490 | 1040
HY750X188 | HY | 188 | 750 | 250 | 28 | 14 | 18 | [5 empty] | 225000 | 7310 | 30.6 | 5.5 | 5990 | 585 | 6840 | 912
HY750X177 | HY | 177 | 750 | 250 | 25 | 14 | 18 | [5 empty] | 208000 | 6530 | 30.3 | 5.4 | 5540 | 522 | 6340 | 819
HY750X166 | HY | 166 | 750 | 250 | 22 | 14 | 18 | [5 empty] | 190000 | 5750 | 30 | 5.2 | 5070 | 460 | 5850 | 725
HY750X155 | HY | 155 | 750 | 250 | 19 | 14 | 18 | [5 empty] | 172000 | 4970 | 29.6 | 5 | 4600 | 397 | 5340 | 632
HY750X166 | HY | 166 | 750 | 250 | 25 | 12 | 18 | [5 empty] | 202000 | 6520 | 30.9 | 5.6 | 5390 | 522 | 6100 | 809
HY750X155 | HY | 155 | 750 | 250 | 22 | 12 | 18 | [5 empty] | 184000 | 5740 | 30.6 | 5.4 | 4920 | 459 | 5600 | 716
HY750X144 | HY | 144 | 750 | 250 | 19 | 12 | 18 | [5 empty] | 166000 | 4960 | 30.1 | 5.2 | 4440 | 397 | 5090 | 622
HY700X337 | HY | 337 | 700 | 400 | 36 | 22 | 18 | [5 empty] | 366000 | 38500 | 29.2 | 9.5 | 10500 | 1920 | 11800 | 2960
HY700X313 | HY | 313 | 700 | 400 | 32 | 22 | 18 | [5 empty] | 336000 | 34200 | 29 | 9.3 | 9590 | 1710 | 10900 | 2640
HY700X289 | HY | 289 | 700 | 400 | 28 | 22 | 18 | [5 empty] | 305000 | 29900 | 28.8 | 9 | 8710 | 1500 | 9900 | 2320
HY700X322 | HY | 322 | 700 | 400 | 36 | 19 | 18 | [5 empty] | 360000 | 38400 | 29.6 | 9.7 | 10300 | 1920 | 11500 | 2940
HY700X298 | HY | 298 | 700 | 400 | 32 | 19 | 18 | [5 empty] | 329000 | 34200 | 29.5 | 9.5 | 9410 | 1710 | 10600 | 2620
HY700X274 | HY | 274 | 700 | 400 | 28 | 19 | 18 | [5 empty] | 298000 | 29900 | 29.2 | 9.3 | 8520 | 1500 | 9580 | 2300
HY700X307 | HY | 307 | 700 | 400 | 36 | 16 | 18 | [5 empty] | 353000 | 38400 | 30.1 | 9.9 | 10100 | 1920 | 11200 | 2920
HY700X283 | HY | 283 | 700 | 400 | 32 | 16 | 18 | [5 empty] | 323000 | 34200 | 29.9 | 9.7 | 9220 | 1710 | 10300 | 2600
HY700X259 | HY | 259 | 700 | 400 | 28 | 16 | 18 | [5 empty] | 291000 | 29900 | 29.7 | 9.5 | 8330 | 1490 | 9270 | 2280
HY700X241 | HY | 241 | 700 | 400 | 25 | 16 | 18 | [5 empty] | 267000 | 26700 | 29.5 | 9.3 | 7640 | 1330 | 8530 | 2040
HY700X223 | HY | 223 | 700 | 400 | 22 | 16 | 18 | [5 empty] | 243000 | 23500 | 29.3 | 9.1 | 6940 | 1170 | 7780 | 1810
HY700X273 | HY | 273 | 700 | 400 | 32 | 14 | 18 | [5 empty] | 319000 | 34200 | 30.3 | 9.9 | 9100 | 1710 | 10100 | 2590
HY700X249 | HY | 249 | 700 | 400 | 28 | 14 | 18 | [5 empty] | 287000 | 29900 | 30.1 | 9.7 | 8200 | 1490 | 9070 | 2270
HY700X231 | HY | 231 | 700 | 400 | 25 | 14 | 18 | [5 empty] | 263000 | 26700 | 29.9 | 9.5 | 7510 | 1330 | 8320 | 2030
HY700X212 | HY | 212 | 700 | 400 | 22 | 14 | 18 | [5 empty] | 238000 | 23500 | 29.7 | 9.3 | 6810 | 1170 | 7560 | 1800
HY700X220 | HY | 220 | 700 | 400 | 25 | 12 | 18 | [5 empty] | 258000 | 26700 | 30.3 | 9.8 | 7380 | 1330 | 8110 | 2030
HY700X202 | HY | 202 | 700 | 400 | 22 | 12 | 18 | [5 empty] | 233000 | 23500 | 30.1 | 9.6 | 6670 | 1170 | 7350 | 1790
HY700X308 | HY | 308 | 700 | 350 | 36 | 22 | 18 | [5 empty] | 326000 | 25800 | 28.8 | 8.1 | 9320 | 1470 | 10600 | 2290
HY700X288 | HY | 288 | 700 | 350 | 32 | 22 | 18 | [5 empty] | 300000 | 22900 | 28.6 | 7.9 | 8570 | 1310 | 9790 | 2040
HY700X267 | HY | 267 | 700 | 350 | 28 | 22 | 18 | [5 empty] | 273000 | 20100 | 28.3 | 7.7 | 7810 | 1150 | 8960 | 1800
HY700X294 | HY | 294 | 700 | 350 | 36 | 19 | 18 | [5 empty] | 320000 | 25800 | 29.2 | 8.3 | 9140 | 1470 | 10300 | 2270
HY700X273 | HY | 273 | 700 | 350 | 32 | 19 | 18 | [5 empty] | 294000 | 22900 | 29.1 | 8.1 | 8390 | 1310 | 9490 | 2020
HY700X252 | HY | 252 | 700 | 350 | 28 | 19 | 18 | [5 empty] | 267000 | 20100 | 28.8 | 7.9 | 7610 | 1150 | 8640 | 1780
HY700X279 | HY | 279 | 700 | 350 | 36 | 16 | 18 | [5 empty] | 314000 | 25800 | 29.7 | 8.5 | 8960 | 1470 | 10000 | 2250
HY700X258 | HY | 258 | 700 | 350 | 32 | 16 | 18 | [5 empty] | 287000 | 22900 | 29.6 | 8.4 | 8200 | 1310 | 9190 | 2000
HY700X237 | HY | 237 | 700 | 350 | 28 | 16 | 18 | [5 empty] | 260000 | 20000 | 29.3 | 8.2 | 7420 | 1140 | 8330 | 1760
HY700X221 | HY | 221 | 700 | 350 | 25 | 16 | 18 | [5 empty] | 239000 | 17900 | 29.1 | 8 | 6830 | 1020 | 7690 | 1580
HY700X205 | HY | 205 | 700 | 350 | 22 | 16 | 18 | [5 empty] | 218000 | 15700 | 28.8 | 7.8 | 6220 | 900 | 7030 | 1390
HY700X248 | HY | 248 | 700 | 350 | 32 | 14 | 18 | [5 empty] | 283000 | 22900 | 29.9 | 8.5 | 8080 | 1310 | 8980 | 1990
HY700X227 | HY | 227 | 700 | 350 | 28 | 14 | 18 | [5 empty] | 255000 | 20000 | 29.7 | 8.3 | 7300 | 1140 | 8130 | 1750
HY700X211 | HY | 211 | 700 | 350 | 25 | 14 | 18 | [5 empty] | 234000 | 17900 | 29.5 | 8.2 | 6700 | 1020 | 7470 | 1570
HY700X195 | HY | 195 | 700 | 350 | 22 | 14 | 18 | [5 empty] | 213000 | 15700 | 29.3 | 8 | 6080 | 899 | 6820 | 1380
HY700X201 | HY | 201 | 700 | 350 | 25 | 12 | 18 | [5 empty] | 230000 | 17900 | 30 | 8.4 | 6560 | 1020 | 7260 | 1560
HY700X185 | HY | 185 | 700 | 350 | 22 | 12 | 18 | [5 empty] | 208000 | 15700 | 29.7 | 8.2 | 5950 | 899 | 6600 | 1370
HY700X280 | HY | 280 | 700 | 300 | 36 | 22 | 18 | [5 empty] | 286000 | 16300 | 28.3 | 6.8 | 8180 | 1080 | 9430 | 1700
HY700X263 | HY | 263 | 700 | 300 | 32 | 22 | 18 | [5 empty] | 264000 | 14500 | 28.1 | 6.6 | 7550 | 964 | 8720 | 1520
HY700X245 | HY | 245 | 700 | 300 | 28 | 22 | 18 | [5 empty] | 242000 | 12700 | 27.8 | 6.4 | 6900 | 844 | 8010 | 1340
HY700X232 | HY | 232 | 700 | 300 | 25 | 22 | 18 | [5 empty] | 224000 | 11300 | 27.5 | 6.2 | 6400 | 754 | 7480 | 1210
HY700X265 | HY | 265 | 700 | 300 | 36 | 19 | 18 | [5 empty] | 280000 | 16200 | 28.8 | 6.9 | 8010 | 1080 | 9130 | 1680
HY700X248 | HY | 248 | 700 | 300 | 32 | 19 | 18 | [5 empty] | 258000 | 14400 | 28.6 | 6.8 | 7370 | 963 | 8420 | 1500
HY700X230 | HY | 230 | 700 | 300 | 28 | 19 | 18 | [5 empty] | 235000 | 12600 | 28.3 | 6.6 | 6710 | 843 | 7700 | 1320
HY700X217 | HY | 217 | 700 | 300 | 25 | 19 | 18 | [5 empty] | 217000 | 11300 | 28 | 6.4 | 6210 | 753 | 7160 | 1190
HY700X251 | HY | 251 | 700 | 300 | 36 | 16 | 18 | [5 empty] | 274000 | 16200 | 29.3 | 7.1 | 7830 | 1080 | 8830 | 1660
HY700X233 | HY | 233 | 700 | 300 | 32 | 16 | 18 | [5 empty] | 251000 | 14400 | 29.1 | 7 | 7180 | 962 | 8120 | 1480
HY700X215 | HY | 215 | 700 | 300 | 28 | 16 | 18 | [5 empty] | 228000 | 12600 | 28.9 | 6.8 | 6520 | 842 | 7390 | 1300
HY700X202 | HY | 202 | 700 | 300 | 25 | 16 | 18 | [5 empty] | 210000 | 11300 | 28.6 | 6.6 | 6010 | 752 | 6840 | 1170
HY700X188 | HY | 188 | 700 | 300 | 22 | 16 | 18 | [5 empty] | 192000 | 9930 | 28.3 | 6.4 | 5490 | 662 | 6290 | 1040
HY700X223 | HY | 223 | 700 | 300 | 32 | 14 | 18 | [5 empty] | 247000 | 14400 | 29.5 | 7.1 | 7060 | 961 | 7920 | 1470
HY700X205 | HY | 205 | 700 | 300 | 28 | 14 | 18 | [5 empty] | 224000 | 12600 | 29.3 | 7 | 6390 | 841 | 7180 | 1290
HY700X191 | HY | 191 | 700 | 300 | 25 | 14 | 18 | [5 empty] | 206000 | 11300 | 29.1 | 6.8 | 5880 | 751 | 6630 | 1160
HY700X178 | HY | 178 | 700 | 300 | 22 | 14 | 18 | [5 empty] | 188000 | 9920 | 28.8 | 6.6 | 5360 | 661 | 6070 | 1030
HY700X164 | HY | 164 | 700 | 300 | 19 | 14 | 18 | [5 empty] | 169000 | 8570 | 28.4 | 6.4 | 4830 | 571 | 5510 | 891
HY700X195 | HY | 195 | 700 | 300 | 28 | 12 | 18 | [5 empty] | 219000 | 12600 | 29.7 | 7.1 | 6270 | 841 | 6980 | 1290
HY700X181 | HY | 181 | 700 | 300 | 25 | 12 | 18 | [5 empty] | 201000 | 11300 | 29.5 | 7 | 5750 | 751 | 6420 | 1150
HY700X168 | HY | 168 | 700 | 300 | 22 | 12 | 18 | [5 empty] | 183000 | 9910 | 29.3 | 6.8 | 5230 | 661 | 5860 | 1020
HY700X154 | HY | 154 | 700 | 300 | 19 | 12 | 18 | [5 empty] | 164000 | 8560 | 28.9 | 6.6 | 4690 | 571 | 5290 | 882
HY700X140 | HY | 140 | 700 | 300 | 16 | 12 | 18 | [5 empty] | 145000 | 7210 | 28.5 | 6.4 | 4150 | 481 | 4710 | 747
HY700X213 | HY | 213 | 700 | 250 | 25 | 22 | 18 | [5 empty] | 196000 | 6570 | 26.9 | 4.9 | 5590 | 526 | 6630 | 864
HY700X223 | HY | 223 | 700 | 250 | 32 | 19 | 18 | [5 empty] | 222000 | 8380 | 28 | 5.4 | 6350 | 670 | 7350 | 1060
HY700X208 | HY | 208 | 700 | 250 | 28 | 19 | 18 | [5 empty] | 203000 | 7330 | 27.7 | 5.3 | 5810 | 587 | 6760 | 937
HY700X197 | HY | 197 | 700 | 250 | 25 | 19 | 18 | [5 empty] | 189000 | 6550 | 27.4 | 5.1 | 5390 | 524 | 6310 | 844
HY700X222 | HY | 222 | 700 | 250 | 36 | 16 | 18 | [5 empty] | 234000 | 9400 | 28.8 | 5.8 | 6690 | 752 | 7640 | 1170
HY700X208 | HY | 208 | 700 | 250 | 32 | 16 | 18 | [5 empty] | 216000 | 8360 | 28.6 | 5.6 | 6160 | 669 | 7050 | 1040
HY700X193 | HY | 193 | 700 | 250 | 28 | 16 | 18 | [5 empty] | 197000 | 7320 | 28.3 | 5.5 | 5620 | 585 | 6450 | 920
HY700X182 | HY | 182 | 700 | 250 | 25 | 16 | 18 | [5 empty] | 182000 | 6540 | 28 | 5.3 | 5200 | 523 | 6000 | 826
HY700X171 | HY | 171 | 700 | 250 | 22 | 16 | 18 | [5 empty] | 167000 | 5760 | 27.7 | 5.1 | 4770 | 460 | 5540 | 733
HY700X198 | HY | 198 | 700 | 250 | 32 | 14 | 18 | [5 empty] | 211000 | 8350 | 29 | 5.8 | 6040 | 668 | 6850 | 1030
HY700X183 | HY | 183 | 700 | 250 | 28 | 14 | 18 | [5 empty] | 192000 | 7310 | 28.7 | 5.6 | 5490 | 585 | 6240 | 910
HY700X172 | HY | 172 | 700 | 250 | 25 | 14 | 18 | [5 empty] | 177000 | 6530 | 28.5 | 5.5 | 5070 | 522 | 5790 | 816
HY700X161 | HY | 161 | 700 | 250 | 22 | 14 | 18 | [5 empty] | 162000 | 5750 | 28.2 | 5.3 | 4640 | 460 | 5330 | 723
HY700X150 | HY | 150 | 700 | 250 | 19 | 14 | 18 | [5 empty] | 147000 | 4970 | 27.8 | 5.1 | 4200 | 397 | 4860 | 629
HY700X173 | HY | 173 | 700 | 250 | 28 | 12 | 18 | [5 empty] | 188000 | 7300 | 29.2 | 5.8 | 5360 | 584 | 6040 | 901
HY700X162 | HY | 162 | 700 | 250 | 25 | 12 | 18 | [5 empty] | 173000 | 6520 | 29 | 5.6 | 4940 | 522 | 5580 | 807
HY700X150 | HY | 150 | 700 | 250 | 22 | 12 | 18 | [5 empty] | 158000 | 5740 | 28.7 | 5.5 | 4500 | 459 | 5110 | 714
HY700X139 | HY | 139 | 700 | 250 | 19 | 12 | 18 | [5 empty] | 142000 | 4960 | 28.3 | 5.3 | 4060 | 397 | 4640 | 620
HY700X128 | HY | 128 | 700 | 250 | 16 | 12 | 18 | [5 empty] | 126000 | 4180 | 27.9 | 5.1 | 3610 | 334 | 4170 | 527
HY700X124 | HY | 124 | 700 | 250 | 19 | 9 | 18 | [5 empty] | 135000 | 4950 | 29.3 | 5.6 | 3850 | 396 | 4310 | 610
HY700X112 | HY | 112 | 700 | 250 | 16 | 9 | 18 | [5 empty] | 119000 | 4170 | 28.9 | 5.4 | 3400 | 334 | 3830 | 516
HY700X161 | HY | 161 | 700 | 200 | 28 | 14 | 18 | [5 empty] | 160000 | 3750 | 28 | 4.3 | 4590 | 375 | 5300 | 595
HY700X152 | HY | 152 | 700 | 200 | 25 | 14 | 18 | [5 empty] | 149000 | 3350 | 27.7 | 4.2 | 4250 | 335 | 4940 | 535
HY700X143 | HY | 143 | 700 | 200 | 22 | 14 | 18 | [5 empty] | 137000 | 2950 | 27.4 | 4 | 3910 | 295 | 4580 | 475
HY700X135 | HY | 135 | 700 | 200 | 19 | 14 | 18 | [5 empty] | 125000 | 2550 | 27 | 3.9 | 3570 | 255 | 4210 | 416
HY700X151 | HY | 151 | 700 | 200 | 28 | 12 | 18 | [5 empty] | 156000 | 3750 | 28.5 | 4.4 | 4460 | 375 | 5100 | 586
HY700X142 | HY | 142 | 700 | 200 | 25 | 12 | 18 | [5 empty] | 144000 | 3350 | 28.3 | 4.3 | 4120 | 335 | 4730 | 526
HY700X133 | HY | 133 | 700 | 200 | 22 | 12 | 18 | [5 empty] | 132000 | 2950 | 27.9 | 4.2 | 3780 | 295 | 4360 | 466
HY700X124 | HY | 124 | 700 | 200 | 19 | 12 | 18 | [5 empty] | 120000 | 2550 | 27.6 | 4 | 3430 | 255 | 3990 | 407
HY700X115 | HY | 115 | 700 | 200 | 16 | 12 | 18 | [5 empty] | 108000 | 2150 | 27.1 | 3.8 | 3080 | 215 | 3620 | 347
HY700X118 | HY | 118 | 700 | 200 | 22 | 9 | 18 | [5 empty] | 125000 | 2940 | 28.9 | 4.4 | 3580 | 294 | 4040 | 456
HY700X109 | HY | 109 | 700 | 200 | 19 | 9 | 18 | [5 empty] | 113000 | 2540 | 28.6 | 4.3 | 3220 | 254 | 3660 | 396
HY700X99.6 | HY | 99.6 | 700 | 200 | 16 | 9 | 18 | [5 empty] | 100000 | 2140 | 28.1 | 4.1 | 2860 | 214 | 3280 | 336
HY700X87.6 | HY | 87.6 | 700 | 200 | 12 | 9 | 18 | [5 empty] | 83100 | 1610 | 27.3 | 3.8 | 2370 | 161 | 2770 | 256
HY650X225 | HY | 225 | 650 | 300 | 32 | 16 | 13 | [5 empty] | 212000 | 14400 | 27.1 | 7.1 | 6510 | 961 | 7350 | 1480
HY650X208 | HY | 208 | 650 | 300 | 28 | 16 | 13 | [5 empty] | 192000 | 12600 | 26.9 | 6.9 | 5900 | 841 | 6680 | 1300
HY650X194 | HY | 194 | 650 | 300 | 25 | 16 | 13 | [5 empty] | 177000 | 11300 | 26.7 | 6.8 | 5440 | 751 | 6170 | 1160
HY650X181 | HY | 181 | 650 | 300 | 22 | 16 | 13 | [5 empty] | 161000 | 9920 | 26.4 | 6.6 | 4960 | 661 | 5660 | 1030
HY650X175 | HY | 175 | 650 | 300 | 25 | 12 | 13 | [5 empty] | 169000 | 11300 | 27.5 | 7.1 | 5210 | 751 | 5810 | 1150
HY650X162 | HY | 162 | 650 | 300 | 22 | 12 | 13 | [5 empty] | 154000 | 9910 | 27.3 | 6.9 | 4730 | 661 | 5290 | 1010
HY650X148 | HY | 148 | 650 | 300 | 19 | 12 | 13 | [5 empty] | 138000 | 8560 | 27 | 6.7 | 4240 | 571 | 4760 | 878
HY650X135 | HY | 135 | 650 | 300 | 16 | 12 | 13 | [5 empty] | 121000 | 7210 | 26.6 | 6.5 | 3740 | 481 | 4230 | 744
HY650X200 | HY | 200 | 650 | 250 | 32 | 16 | 13 | [5 empty] | 181000 | 8360 | 26.6 | 5.7 | 5570 | 668 | 6360 | 1040
HY650X186 | HY | 186 | 650 | 250 | 28 | 16 | 13 | [5 empty] | 165000 | 7310 | 26.4 | 5.6 | 5070 | 585 | 5810 | 915
HY650X175 | HY | 175 | 650 | 250 | 25 | 16 | 13 | [5 empty] | 152000 | 6530 | 26.2 | 5.4 | 4680 | 523 | 5390 | 821
HY650X164 | HY | 164 | 650 | 250 | 22 | 16 | 13 | [5 empty] | 139000 | 5750 | 25.9 | 5.3 | 4290 | 460 | 4970 | 728
HY650X167 | HY | 167 | 650 | 250 | 28 | 12 | 13 | [5 empty] | 158000 | 7300 | 27.2 | 5.9 | 4850 | 584 | 5460 | 898
HY650X156 | HY | 156 | 650 | 250 | 25 | 12 | 13 | [5 empty] | 145000 | 6520 | 27 | 5.7 | 4460 | 522 | 5030 | 804
HY650X145 | HY | 145 | 650 | 250 | 22 | 12 | 13 | [5 empty] | 132000 | 5740 | 26.8 | 5.6 | 4060 | 459 | 4600 | 711
HY650X133 | HY | 133 | 650 | 250 | 19 | 12 | 13 | [5 empty] | 119000 | 4960 | 26.4 | 5.4 | 3660 | 397 | 4160 | 617
HY650X122 | HY | 122 | 650 | 250 | 16 | 12 | 13 | [5 empty] | 105000 | 4180 | 26 | 5.2 | 3240 | 334 | 3730 | 524
HY650X145 | HY | 145 | 650 | 200 | 28 | 12 | 13 | [5 empty] | 131000 | 3740 | 26.6 | 4.5 | 4020 | 374 | 4580 | 583
HY650X136 | HY | 136 | 650 | 200 | 25 | 12 | 13 | [5 empty] | 121000 | 3340 | 26.4 | 4.4 | 3710 | 334 | 4250 | 523
HY650X127 | HY | 127 | 650 | 200 | 22 | 12 | 13 | [5 empty] | 110000 | 2940 | 26.1 | 4.3 | 3400 | 294 | 3910 | 463
HY650X118 | HY | 118 | 650 | 200 | 19 | 12 | 13 | [5 empty] | 99900 | 2540 | 25.7 | 4.1 | 3070 | 254 | 3570 | 403
HY650X110 | HY | 110 | 650 | 200 | 16 | 12 | 13 | [5 empty] | 89300 | 2140 | 25.3 | 3.9 | 2750 | 214 | 3220 | 344
HY650X113 | HY | 113 | 650 | 200 | 22 | 9 | 13 | [5 empty] | 105000 | 2940 | 27 | 4.5 | 3220 | 294 | 3630 | 453
HY650X104 | HY | 104 | 650 | 200 | 19 | 9 | 13 | [5 empty] | 94200 | 2540 | 26.7 | 4.4 | 2900 | 254 | 3280 | 393
HY650X95 | HY | 95 | 650 | 200 | 16 | 9 | 13 | [5 empty] | 83400 | 2140 | 26.2 | 4.2 | 2570 | 214 | 2930 | 334
HY650X83 | HY | 83 | 650 | 200 | 12 | 9 | 13 | [5 empty] | 68600 | 1600 | 25.5 | 3.9 | 2110 | 160 | 2460 | 254
HY600X219 | HY | 219 | 600 | 300 | 32 | 16 | 13 | [5 empty] | 177000 | 14400 | 25.1 | 7.2 | 5890 | 961 | 6640 | 1480
HY600X201 | HY | 201 | 600 | 300 | 28 | 16 | 13 | [5 empty] | 160000 | 12600 | 25 | 7 | 5330 | 841 | 6030 | 1300
HY600X188 | HY | 188 | 600 | 300 | 25 | 16 | 13 | [5 empty] | 147000 | 11300 | 24.8 | 6.9 | 4910 | 751 | 5560 | 1160
HY600X175 | HY | 175 | 600 | 300 | 22 | 16 | 13 | [5 empty] | 134000 | 9920 | 24.6 | 6.7 | 4480 | 661 | 5090 | 1030
HY600X193 | HY | 193 | 600 | 300 | 28 | 14 | 13 | [5 empty] | 157000 | 12600 | 25.3 | 7.2 | 5250 | 841 | 5880 | 1290
HY600X179 | HY | 179 | 600 | 300 | 25 | 14 | 13 | [5 empty] | 145000 | 11300 | 25.2 | 7 | 4820 | 751 | 5410 | 1150
HY600X166 | HY | 166 | 600 | 300 | 22 | 14 | 13 | [5 empty] | 131000 | 9910 | 24.9 | 6.9 | 4380 | 661 | 4940 | 1020
HY600X184 | HY | 184 | 600 | 300 | 28 | 12 | 13 | [5 empty] | 155000 | 12600 | 25.7 | 7.3 | 5160 | 841 | 5730 | 1280
HY600X171 | HY | 171 | 600 | 300 | 25 | 12 | 13 | [5 empty] | 142000 | 11300 | 25.5 | 7.2 | 4730 | 751 | 5260 | 1150
HY600X157 | HY | 157 | 600 | 300 | 22 | 12 | 13 | [5 empty] | 129000 | 9910 | 25.3 | 7 | 4290 | 661 | 4780 | 1010
HY600X144 | HY | 144 | 600 | 300 | 19 | 12 | 13 | [5 empty] | 115000 | 8560 | 25.1 | 6.8 | 3840 | 571 | 4300 | 877
HY600X130 | HY | 130 | 600 | 300 | 16 | 12 | 13 | [5 empty] | 101000 | 7210 | 24.7 | 6.6 | 3380 | 481 | 3810 | 742
HY600X130 | HY | 130 | 600 | 300 | 19 | 9 | 13 | [5 empty] | 111000 | 8550 | 25.8 | 7.2 | 3690 | 570 | 4060 | 867
HY600X194 | HY | 194 | 600 | 250 | 32 | 16 | 13 | [5 empty] | 151000 | 8350 | 24.7 | 5.8 | 5020 | 668 | 5730 | 1040
HY600X179 | HY | 179 | 600 | 250 | 28 | 16 | 13 | [5 empty] | 137000 | 7310 | 24.5 | 5.7 | 4570 | 585 | 5230 | 911
HY600X168 | HY | 168 | 600 | 250 | 25 | 16 | 13 | [5 empty] | 127000 | 6530 | 24.3 | 5.5 | 4220 | 522 | 4840 | 818
HY600X157 | HY | 157 | 600 | 250 | 22 | 16 | 13 | [5 empty] | 116000 | 5750 | 24.1 | 5.4 | 3860 | 460 | 4460 | 725
HY600X160 | HY | 160 | 600 | 250 | 25 | 14 | 13 | [5 empty] | 124000 | 6520 | 24.7 | 5.7 | 4130 | 522 | 4690 | 810
HY600X149 | HY | 149 | 600 | 250 | 22 | 14 | 13 | [5 empty] | 113000 | 5740 | 24.4 | 5.5 | 3770 | 459 | 4300 | 716
HY600X137 | HY | 137 | 600 | 250 | 19 | 14 | 13 | [5 empty] | 102000 | 4960 | 24.1 | 5.3 | 3400 | 397 | 3910 | 623
HY600X162 | HY | 162 | 600 | 250 | 28 | 12 | 13 | [5 empty] | 132000 | 7300 | 25.2 | 5.9 | 4390 | 584 | 4930 | 896
HY600X151 | HY | 151 | 600 | 250 | 25 | 12 | 13 | [5 empty] | 121000 | 6520 | 25.1 | 5.8 | 4040 | 522 | 4540 | 802
HY600X140 | HY | 140 | 600 | 250 | 22 | 12 | 13 | [5 empty] | 110000 | 5740 | 24.9 | 5.7 | 3670 | 459 | 4150 | 709
HY600X129 | HY | 129 | 600 | 250 | 19 | 12 | 13 | [5 empty] | 99100 | 4960 | 24.6 | 5.5 | 3300 | 397 | 3750 | 615
HY600X117 | HY | 117 | 600 | 250 | 16 | 12 | 13 | [5 empty] | 87700 | 4180 | 24.2 | 5.3 | 2920 | 334 | 3340 | 522
HY600X115 | HY | 115 | 600 | 250 | 19 | 9 | 13 | [5 empty] | 94600 | 4950 | 25.4 | 5.8 | 3150 | 396 | 3510 | 606
HY600X104 | HY | 104 | 600 | 250 | 16 | 9 | 13 | [5 empty] | 83100 | 4170 | 25 | 5.6 | 2770 | 334 | 3100 | 513
HY600X149 | HY | 149 | 600 | 200 | 28 | 14 | 13 | [5 empty] | 112000 | 3750 | 24.3 | 4.5 | 3720 | 375 | 4280 | 588
HY600X140 | HY | 140 | 600 | 200 | 25 | 14 | 13 | [5 empty] | 103000 | 3350 | 24 | 4.3 | 3440 | 335 | 3970 | 528
HY600X131 | HY | 131 | 600 | 200 | 22 | 14 | 13 | [5 empty] | 94700 | 2950 | 23.8 | 4.2 | 3160 | 295 | 3670 | 469
HY600X123 | HY | 123 | 600 | 200 | 19 | 14 | 13 | [5 empty] | 86000 | 2550 | 23.5 | 4 | 2870 | 255 | 3350 | 409
HY600X140 | HY | 140 | 600 | 200 | 28 | 12 | 13 | [5 empty] | 109000 | 3740 | 24.7 | 4.6 | 3630 | 374 | 4130 | 581
HY600X131 | HY | 131 | 600 | 200 | 25 | 12 | 13 | [5 empty] | 100000 | 3340 | 24.5 | 4.5 | 3350 | 334 | 3820 | 521
HY600X123 | HY | 123 | 600 | 200 | 22 | 12 | 13 | [5 empty] | 91800 | 2940 | 24.2 | 4.3 | 3060 | 294 | 3510 | 461
HY600X114 | HY | 114 | 600 | 200 | 19 | 12 | 13 | [5 empty] | 83000 | 2540 | 23.9 | 4.2 | 2770 | 254 | 3200 | 402
HY600X105 | HY | 105 | 600 | 200 | 16 | 12 | 13 | [5 empty] | 74100 | 2140 | 23.5 | 4 | 2470 | 214 | 2880 | 342
HY600X109 | HY | 109 | 600 | 200 | 22 | 9 | 13 | [5 empty] | 87500 | 2940 | 25 | 4.6 | 2920 | 294 | 3280 | 452
HY600X101 | HY | 101 | 600 | 200 | 19 | 9 | 13 | [5 empty] | 78600 | 2540 | 24.8 | 4.5 | 2620 | 254 | 2960 | 392
HY600X91.5 | HY | 91.5 | 600 | 200 | 16 | 9 | 13 | [5 empty] | 69500 | 2140 | 24.4 | 4.3 | 2320 | 214 | 2640 | 333
HY600X79.5 | HY | 79.5 | 600 | 200 | 12 | 9 | 13 | [5 empty] | 57000 | 1600 | 23.7 | 4 | 1900 | 160 | 2200 | 253
HY550X213 | HY | 213 | 550 | 300 | 32 | 16 | 13 | [5 empty] | 145000 | 14400 | 23.1 | 7.3 | 5280 | 961 | 5950 | 1470
HY550X195 | HY | 195 | 550 | 300 | 28 | 16 | 13 | [5 empty] | 131000 | 12600 | 23 | 7.1 | 4780 | 841 | 5400 | 1290
HY550X182 | HY | 182 | 550 | 300 | 25 | 16 | 13 | [5 empty] | 121000 | 11300 | 22.9 | 7 | 4400 | 751 | 4970 | 1160
HY550X168 | HY | 168 | 550 | 300 | 22 | 16 | 13 | [5 empty] | 110000 | 9920 | 22.7 | 6.8 | 4010 | 661 | 4550 | 1020
HY550X180 | HY | 180 | 550 | 300 | 28 | 12 | 13 | [5 empty] | 127000 | 12600 | 23.6 | 7.4 | 4640 | 841 | 5150 | 1280
HY550X166 | HY | 166 | 550 | 300 | 25 | 12 | 13 | [5 empty] | 117000 | 11300 | 23.5 | 7.3 | 4250 | 751 | 4720 | 1140
HY550X152 | HY | 152 | 550 | 300 | 22 | 12 | 13 | [5 empty] | 106000 | 9910 | 23.4 | 7.1 | 3850 | 661 | 4290 | 1010
HY550X139 | HY | 139 | 550 | 300 | 19 | 12 | 13 | [5 empty] | 94700 | 8560 | 23.1 | 7 | 3450 | 571 | 3850 | 875
HY550X125 | HY | 125 | 550 | 300 | 16 | 12 | 13 | [5 empty] | 83300 | 7210 | 22.8 | 6.7 | 3030 | 481 | 3410 | 740
HY550X127 | HY | 127 | 550 | 300 | 19 | 9 | 13 | [5 empty] | 91400 | 8550 | 23.8 | 7.3 | 3320 | 570 | 3650 | 866
HY550X113 | HY | 113 | 550 | 300 | 16 | 9 | 13 | [5 empty] | 79800 | 7200 | 23.5 | 7.1 | 2900 | 480 | 3200 | 732
HY550X188 | HY | 188 | 550 | 250 | 32 | 16 | 13 | [5 empty] | 124000 | 8350 | 22.7 | 5.9 | 4490 | 668 | 5120 | 1030
HY550X173 | HY | 173 | 550 | 250 | 28 | 16 | 13 | [5 empty] | 112000 | 7310 | 22.6 | 5.8 | 4090 | 585 | 4670 | 908
HY550X162 | HY | 162 | 550 | 250 | 25 | 16 | 13 | [5 empty] | 104000 | 6530 | 22.4 | 5.6 | 3770 | 522 | 4320 | 815
HY550X151 | HY | 151 | 550 | 250 | 22 | 16 | 13 | [5 empty] | 94900 | 5750 | 22.2 | 5.5 | 3450 | 460 | 3960 | 721
HY550X158 | HY | 158 | 550 | 250 | 28 | 12 | 13 | [5 empty] | 108000 | 7300 | 23.2 | 6 | 3940 | 584 | 4420 | 894
HY550X146 | HY | 146 | 550 | 250 | 25 | 12 | 13 | [5 empty] | 99600 | 6520 | 23.1 | 5.9 | 3620 | 522 | 4070 | 801
HY550X135 | HY | 135 | 550 | 250 | 22 | 12 | 13 | [5 empty] | 90600 | 5740 | 22.9 | 5.8 | 3290 | 459 | 3710 | 707
HY550X124 | HY | 124 | 550 | 250 | 19 | 12 | 13 | [5 empty] | 81300 | 4960 | 22.7 | 5.6 | 2960 | 397 | 3350 | 613
HY550X113 | HY | 113 | 550 | 250 | 16 | 12 | 13 | [5 empty] | 71900 | 4180 | 22.4 | 5.4 | 2610 | 334 | 2980 | 520
HY550X123 | HY | 123 | 550 | 250 | 22 | 9 | 13 | [5 empty] | 87300 | 5730 | 23.6 | 6 | 3180 | 459 | 3520 | 699
HY550X112 | HY | 112 | 550 | 250 | 19 | 9 | 13 | [5 empty] | 78000 | 4950 | 23.4 | 5.9 | 2840 | 396 | 3150 | 605
HY550X101 | HY | 101 | 550 | 250 | 16 | 9 | 13 | [5 empty] | 68400 | 4170 | 23.1 | 5.7 | 2490 | 334 | 2780 | 512
HY550X127 | HY | 127 | 550 | 200 | 25 | 12 | 13 | [5 empty] | 82300 | 3340 | 22.6 | 4.6 | 2990 | 334 | 3410 | 519
HY550X118 | HY | 118 | 550 | 200 | 22 | 12 | 13 | [5 empty] | 75200 | 2940 | 22.4 | 4.4 | 2740 | 294 | 3130 | 460
HY550X109 | HY | 109 | 550 | 200 | 19 | 12 | 13 | [5 empty] | 67900 | 2540 | 22.1 | 4.3 | 2470 | 254 | 2840 | 400
HY550X100 | HY | 100 | 550 | 200 | 16 | 12 | 13 | [5 empty] | 60500 | 2140 | 21.8 | 4.1 | 2200 | 214 | 2550 | 340
HY550X106 | HY | 106 | 550 | 200 | 22 | 9 | 13 | [5 empty] | 72000 | 2940 | 23.1 | 4.7 | 2620 | 294 | 2940 | 451
HY550X97 | HY | 97 | 550 | 200 | 19 | 9 | 13 | [5 empty] | 64600 | 2540 | 22.9 | 4.5 | 2350 | 254 | 2640 | 391
HY550X88 | HY | 88 | 550 | 200 | 16 | 9 | 13 | [5 empty] | 57000 | 2140 | 22.6 | 4.4 | 2070 | 214 | 2350 | 332
HY550X76 | HY | 76 | 550 | 200 | 12 | 9 | 13 | [5 empty] | 46600 | 1600 | 22 | 4.1 | 1700 | 160 | 1950 | 252
HY500X207 | HY | 207 | 500 | 300 | 32 | 16 | 13 | [5 empty] | 117000 | 14400 | 21.1 | 7.4 | 4680 | 961 | 5280 | 1470
HY500X189 | HY | 189 | 500 | 300 | 28 | 16 | 13 | [5 empty] | 106000 | 12600 | 21 | 7.2 | 4240 | 841 | 4790 | 1290
HY500X175 | HY | 175 | 500 | 300 | 25 | 16 | 13 | [5 empty] | 97600 | 11300 | 20.9 | 7.1 | 3900 | 751 | 4400 | 1160
HY500X162 | HY | 162 | 500 | 300 | 22 | 16 | 13 | [5 empty] | 88800 | 9920 | 20.7 | 6.9 | 3550 | 661 | 4020 | 1020
HY500X149 | HY | 149 | 500 | 300 | 19 | 16 | 13 | [5 empty] | 79900 | 8570 | 20.5 | 6.7 | 3200 | 571 | 3630 | 886
HY500X175 | HY | 175 | 500 | 300 | 28 | 12 | 13 | [5 empty] | 103000 | 12600 | 21.5 | 7.5 | 4130 | 841 | 4590 | 1280
HY500X161 | HY | 161 | 500 | 300 | 25 | 12 | 13 | [5 empty] | 94500 | 11300 | 21.4 | 7.4 | 3780 | 751 | 4200 | 1140
HY500X148 | HY | 148 | 500 | 300 | 22 | 12 | 13 | [5 empty] | 85700 | 9910 | 21.3 | 7.3 | 3430 | 661 | 3810 | 1010
HY500X134 | HY | 134 | 500 | 300 | 19 | 12 | 13 | [5 empty] | 76600 | 8560 | 21.2 | 7.1 | 3060 | 571 | 3420 | 873
HY500X121 | HY | 121 | 500 | 300 | 16 | 12 | 13 | [5 empty] | 67300 | 7210 | 20.9 | 6.9 | 2690 | 481 | 3010 | 738
HY500X123 | HY | 123 | 500 | 300 | 19 | 9 | 13 | [5 empty] | 74100 | 8550 | 21.7 | 7.4 | 2960 | 570 | 3260 | 865
HY500X110 | HY | 110 | 500 | 300 | 16 | 9 | 13 | [5 empty] | 64700 | 7200 | 21.5 | 7.2 | 2590 | 480 | 2850 | 731
HY500X153 | HY | 153 | 500 | 250 | 28 | 12 | 13 | [5 empty] | 87500 | 7300 | 21.2 | 6.1 | 3500 | 584 | 3930 | 892
HY500X142 | HY | 142 | 500 | 250 | 25 | 12 | 13 | [5 empty] | 80400 | 6520 | 21.1 | 6 | 3220 | 521 | 3610 | 799
HY500X130 | HY | 130 | 500 | 250 | 22 | 12 | 13 | [5 empty] | 73100 | 5740 | 21 | 5.9 | 2920 | 459 | 3290 | 705
HY500X119 | HY | 119 | 500 | 250 | 19 | 12 | 13 | [5 empty] | 65600 | 4960 | 20.8 | 5.7 | 2620 | 396 | 2960 | 612
HY500X108 | HY | 108 | 500 | 250 | 16 | 12 | 13 | [5 empty] | 57900 | 4170 | 20.5 | 5.5 | 2320 | 334 | 2630 | 518
HY500X120 | HY | 120 | 500 | 250 | 22 | 9 | 13 | [5 empty] | 70700 | 5730 | 21.5 | 6.1 | 2830 | 459 | 3130 | 698
HY500X108 | HY | 108 | 500 | 250 | 19 | 9 | 13 | [5 empty] | 63100 | 4950 | 21.4 | 6 | 2530 | 396 | 2800 | 604
HY500X97 | HY | 97 | 500 | 250 | 16 | 9 | 13 | [5 empty] | 55300 | 4170 | 21.2 | 5.8 | 2210 | 334 | 2460 | 511
HY500X122 | HY | 122 | 500 | 200 | 25 | 12 | 13 | [5 empty] | 66300 | 3340 | 20.6 | 4.6 | 2650 | 334 | 3010 | 517
HY500X113 | HY | 113 | 500 | 200 | 22 | 12 | 13 | [5 empty] | 60500 | 2940 | 20.5 | 4.5 | 2420 | 294 | 2760 | 458
HY500X104 | HY | 104 | 500 | 200 | 19 | 12 | 13 | [5 empty] | 54600 | 2540 | 20.3 | 4.4 | 2180 | 254 | 2500 | 398
HY500X95.5 | HY | 95.5 | 500 | 200 | 16 | 12 | 13 | [5 empty] | 48500 | 2140 | 20 | 4.2 | 1940 | 214 | 2240 | 338
HY500X102 | HY | 102 | 500 | 200 | 22 | 9 | 13 | [5 empty] | 58100 | 2940 | 21.1 | 4.7 | 2330 | 294 | 2600 | 450
HY500X93.4 | HY | 93.4 | 500 | 200 | 19 | 9 | 13 | [5 empty] | 52100 | 2540 | 20.9 | 4.6 | 2090 | 254 | 2340 | 390
HY500X84.4 | HY | 84.4 | 500 | 200 | 16 | 9 | 13 | [5 empty] | 46000 | 2140 | 20.7 | 4.5 | 1840 | 214 | 2080 | 331
HY500X72.4 | HY | 72.4 | 500 | 200 | 12 | 9 | 13 | [5 empty] | 37500 | 1600 | 20.2 | 4.2 | 1500 | 160 | 1720 | 251
HY450X157 | HY | 157 | 450 | 300 | 25 | 12 | 13 | [5 empty] | 74800 | 11300 | 19.4 | 7.5 | 3320 | 750 | 3700 | 1140
HY450X143 | HY | 143 | 450 | 300 | 22 | 12 | 13 | [5 empty] | 67800 | 9910 | 19.3 | 7.4 | 3010 | 660 | 3350 | 1010
HY450X129 | HY | 129 | 450 | 300 | 19 | 12 | 13 | [5 empty] | 60600 | 8560 | 19.2 | 7.2 | 2690 | 570 | 3000 | 871
HY450X116 | HY | 116 | 450 | 300 | 16 | 12 | 13 | [5 empty] | 53100 | 7210 | 19 | 7 | 2360 | 480 | 2640 | 736
HY450X148 | HY | 148 | 450 | 250 | 28 | 12 | 13 | [5 empty] | 69100 | 7300 | 19.1 | 6.2 | 3070 | 584 | 3450 | 890
HY450X137 | HY | 137 | 450 | 250 | 25 | 12 | 13 | [5 empty] | 63500 | 6520 | 19.1 | 6.1 | 2820 | 521 | 3160 | 797
HY450X126 | HY | 126 | 450 | 250 | 22 | 12 | 13 | [5 empty] | 57700 | 5740 | 19 | 6 | 2560 | 459 | 2880 | 703
HY450X115 | HY | 115 | 450 | 250 | 19 | 12 | 13 | [5 empty] | 51700 | 4960 | 18.8 | 5.8 | 2300 | 396 | 2590 | 610
HY450X103 | HY | 103 | 450 | 250 | 16 | 12 | 13 | [5 empty] | 45600 | 4170 | 18.6 | 5.6 | 2030 | 334 | 2290 | 516
HY450X116 | HY | 116 | 450 | 250 | 22 | 9 | 13 | [5 empty] | 56000 | 5730 | 19.5 | 6.2 | 2490 | 459 | 2750 | 697
HY450X105 | HY | 105 | 450 | 250 | 19 | 9 | 13 | [5 empty] | 50000 | 4950 | 19.3 | 6.1 | 2220 | 396 | 2460 | 603
HY450X93.5 | HY | 93.5 | 450 | 250 | 16 | 9 | 13 | [5 empty] | 43800 | 4170 | 19.2 | 5.9 | 1950 | 334 | 2160 | 510
HY450X117 | HY | 117 | 450 | 200 | 25 | 12 | 13 | [5 empty] | 52200 | 3340 | 18.7 | 4.7 | 2320 | 334 | 2630 | 516
HY450X108 | HY | 108 | 450 | 200 | 22 | 12 | 13 | [5 empty] | 47600 | 2940 | 18.6 | 4.6 | 2120 | 294 | 2410 | 456
HY450X99.6 | HY | 99.6 | 450 | 200 | 19 | 12 | 13 | [5 empty] | 42900 | 2540 | 18.4 | 4.5 | 1910 | 254 | 2180 | 396
HY450X90.8 | HY | 90.8 | 450 | 200 | 16 | 12 | 13 | [5 empty] | 38100 | 2140 | 18.1 | 4.3 | 1690 | 214 | 1940 | 336
HY450X98.9 | HY | 98.9 | 450 | 200 | 22 | 9 | 13 | [5 empty] | 45900 | 2940 | 19.1 | 4.8 | 2040 | 294 | 2280 | 449
HY450X89.9 | HY | 89.9 | 450 | 200 | 19 | 9 | 13 | [5 empty] | 41200 | 2540 | 19 | 4.7 | 1830 | 254 | 2050 | 389
HY450X80.9 | HY | 80.9 | 450 | 200 | 16 | 9 | 13 | [5 empty] | 36200 | 2140 | 18.8 | 4.6 | 1610 | 214 | 1810 | 330
HY450X68.9 | HY | 68.9 | 450 | 200 | 12 | 9 | 13 | [5 empty] | 29500 | 1600 | 18.3 | 4.3 | 1310 | 160 | 1490 | 250
HY400X138 | HY | 138 | 400 | 300 | 22 | 12 | 13 | [5 empty] | 52200 | 9910 | 17.2 | 7.5 | 2610 | 660 | 2900 | 1000
HY400X125 | HY | 125 | 400 | 300 | 19 | 12 | 13 | [5 empty] | 46600 | 8560 | 17.1 | 7.3 | 2330 | 570 | 2590 | 869
HY400X130 | HY | 130 | 400 | 300 | 22 | 9 | 13 | [5 empty] | 51000 | 9900 | 17.6 | 7.7 | 2550 | 660 | 2810 | 998
HY400X116 | HY | 116 | 400 | 300 | 19 | 9 | 13 | [5 empty] | 45400 | 8550 | 17.5 | 7.6 | 2270 | 570 | 2490 | 863
HY400X121 | HY | 121 | 400 | 250 | 22 | 12 | 13 | [5 empty] | 44300 | 5740 | 17 | 6.1 | 2210 | 459 | 2480 | 702
HY400X110 | HY | 110 | 400 | 250 | 19 | 12 | 13 | [5 empty] | 39700 | 4950 | 16.8 | 6 | 1990 | 396 | 2230 | 608
HY400X113 | HY | 113 | 400 | 250 | 22 | 9 | 13 | [5 empty] | 43200 | 5730 | 17.3 | 6.3 | 2160 | 459 | 2390 | 696
HY400X101 | HY | 101 | 400 | 250 | 19 | 9 | 13 | [5 empty] | 38500 | 4950 | 17.3 | 6.2 | 1930 | 396 | 2130 | 602
HY400X104 | HY | 104 | 400 | 200 | 22 | 12 | 13 | [5 empty] | 36400 | 2940 | 16.6 | 4.7 | 1820 | 294 | 2070 | 454
HY400X94.9 | HY | 94.9 | 400 | 200 | 19 | 12 | 13 | [5 empty] | 32800 | 2540 | 16.5 | 4.6 | 1640 | 254 | 1870 | 394
HY400X86 | HY | 86 | 400 | 200 | 16 | 12 | 13 | [5 empty] | 29100 | 2140 | 16.3 | 4.4 | 1450 | 214 | 1660 | 335
HY400X95.4 | HY | 95.4 | 400 | 200 | 22 | 9 | 13 | [5 empty] | 35300 | 2940 | 17 | 4.9 | 1760 | 294 | 1970 | 448
HY400X86.4 | HY | 86.4 | 400 | 200 | 19 | 9 | 13 | [5 empty] | 31600 | 2540 | 17 | 4.8 | 1580 | 254 | 1770 | 388
HY400X77.4 | HY | 77.4 | 400 | 200 | 16 | 9 | 13 | [5 empty] | 27800 | 2140 | 16.8 | 4.7 | 1390 | 214 | 1560 | 329
HY400X65.4 | HY | 65.4 | 400 | 200 | 12 | 9 | 13 | [5 empty] | 22600 | 1600 | 16.5 | 4.4 | 1130 | 160 | 1280 | 249